## Sheet1
j-berman
j-berman commented on Aug 4	2025
j-berman
on Aug 4	2025 · edited by j-berman
Collaborator

Below are tx byte size and verification figures on an AMD Ryzen 7950X3D (the list is slightly incomplete	will edit once I have complete figures EDIT: the list is now complete). Note this includes BP+ and SAL proof verification in addition to membership proof verification	as well as torsion checking on all outputs. Membership proof verification is the most significant component of both size and verification time. I intend to break out membership proof size and verify time into 2 additional columns.

Source code used to get timings: https://github.com/j-berman/monero/blob/6768fd8b3d6b2a2d048937a9dd4d669e8b14d7f3/tests/unit_tests/fcmp_pp.cpp#L1077

The source includes the latest from the FCMP++ optimization contest. There is a known expected win on the table to speed it up some more by using optimized dalek ed25519 field arithmetic.

Fee calculations by ArticMine (Francisco Cabanas). August 12, 2025 (UTC-7)

The minimum node relay fee is increased by an additional factor of 4 at each of 10000, 20000, and 40000 bytes and by an additional factor of 3.125 at 80000 bytes. For MLW =ZM.
if MLW is greater than ZM then the low and normal fees will have a lower fee factor because these fee levels are scaled quadratically.
These new node relay fee requirements are necessary to deter spam attacks to address consisting mostly of transaction that would not scale by themselves. The impact of such a spam attack magnified if these transaction have also high verification times.
I have added an additional fee level with a factor of 64. This fee level is to support more than 28 inputs.
An additional option is to tighten my setting the next fee level threshold when there is more 2, 11, 28, and 64 inputs
These sizes could be defined as weights to simplify wallet fee calculations
Tx extra is in addition to these sizes and could also trigger a higher fee level

Note: Opening this spreadsheet in Microsoft Excel could lead to loss of functionality. Please use .xls version with Excel.

TR =	10000
MLW (bytes) =	1000000
ZM (bytes) =	1000000
R (XMR) =	0.6
Fee Factor =				1	4	16	64	200

Inputs	Outputs	Size (bytes)	Verify (ms)	Low fee (micro XMR)	Normal fee (micro XMR)	Medium fee (micro XMR)	High Fee fee (micro XMR)	Max Fee fee (micro XMR)	Min fee per millisecond (micro XMR)/(ms)
1	2	6486	38	39	156	623	2491	7783	1.024
1	3	6708	42	40	161	644	2576	8050	0.958
1	4	6834	43	41	164	656	2624	8201	0.954
1	5	7023	50	42	169	674	2697	8428	0.843
1	6	7148	51	43	172	686	2745	8578	0.841
1	7	7273	51	44	175	698	2793	8728	0.856
1	8	7398	52	44	178	710	2841	8878	0.854
1	9	7587	66	46	182	728	2913	9104	0.690
1	10	7712	67	46	185	740	2961	9254	0.691
1	11	7837	66	47	188	752	3009	9404	0.712
1	12	7962	66	48	191	764	3057	9554	0.724
1	13	8087	66	49	194	776	3105	9704	0.735
1	14	8212	68	49	197	788	3153	9854	0.725
1	15	8337	72	50	200	800	3201	10004	0.695
1	16	8462	67	51	203	812	3249	10154	0.758
2	2	7865	54	47	189	755	3020	9438	0.874
2	3	8087	60	49	194	776	3105	9704	0.809
2	4	8213	60	49	197	788	3154	9856	0.821
2	5	8402	63	50	202	807	3226	10082	0.800
2	6	8527	72	51	205	819	3274	10232	0.711
2	7	8652	73	52	208	831	3322	10382	0.711
2	8	8777	72	53	211	843	3370	10532	0.731
2	9	8967	80	54	215	861	3443	10760	0.673
2	10	9092	82	55	218	873	3491	10910	0.665
2	11	9217	81	55	221	885	3539	11060	0.683
2	12	9342	81	56	224	897	3587	11210	0.692
2	13	9467	88	57	227	909	3635	11360	0.645
2	14	9592	81	58	230	921	3683	11510	0.711
2	15	9717	81	58	233	933	3731	11660	0.720
2	16	9842	88	59	236	945	3779	11810	0.671
3	2	8541	83	51	205	820	3280	10249	0.617
3	3	8763	98	53	210	841	3365	10516	0.537
3	4	8889	97	53	213	853	3413	10667	0.550
3	5	9078	106	54	218	871	3486	10894	0.514
3	6	9203	106	55	221	883	3534	11044	0.521
3	7	9328	106	56	224	895	3582	11194	0.528
3	8	9453	107	57	227	907	3630	11344	0.530
3	9	9642	120	58	231	926	3703	11570	0.482
3	10	9767	121	59	234	938	3751	11720	0.484
3	11	9892	120	59	237	950	3799	11870	0.495
3	12	10017	121	240	240	962	3847	12020	1.987
3	13	10142	120	243	243	974	3895	12170	2.028
3	14	10267	121	246	246	986	3943	12320	2.036
3	15	10392	122	249	249	998	3991	12470	2.044
3	16	10517	122	252	252	1010	4039	12620	2.069
4	2	10240	92	246	246	983	3932	12288	2.671
4	3	10462	103	251	251	1004	4017	12554	2.438
4	4	10588	103	254	254	1016	4066	12706	2.467
4	5	10777	110	259	259	1035	4138	12932	2.351
4	6	10902	110	262	262	1047	4186	13082	2.379
4	7	11027	111	265	265	1059	4234	13232	2.384
4	8	11152	105	268	268	1071	4282	13382	2.549
4	9	11341	125	272	272	1089	4355	13609	2.177
4	10	11466	124	275	275	1101	4403	13759	2.219
4	11	11591	125	278	278	1113	4451	13909	2.225
4	12	11716	125	281	281	1125	4499	14059	2.249
4	13	11841	124	284	284	1137	4547	14209	2.292
4	14	11966	126	287	287	1149	4595	14359	2.279
4	15	12091	127	290	290	1161	4643	14509	2.285
4	16	12216	125	293	293	1173	4691	14659	2.345
5	2	11235	140	270	270	1079	4314	13482	1.926
5	3	11457	144	275	275	1100	4399	13748	1.910
5	4	11583	147	278	278	1112	4448	13900	1.891
5	5	11772	156	283	283	1130	4520	14126	1.811
5	6	11897	156	286	286	1142	4568	14276	1.830
5	7	12022	155	289	289	1154	4616	14426	1.861
5	8	12147	153	292	292	1166	4664	14576	1.905
5	9	12336	168	296	296	1184	4737	14803	1.762
5	10	12461	169	299	299	1196	4785	14953	1.770
5	11	12586	170	302	302	1208	4833	15103	1.777
5	12	12711	168	305	305	1220	4881	15253	1.816
5	13	12836	168	308	308	1232	4929	15403	1.834
5	14	12961	170	311	311	1244	4977	15553	1.830
5	15	13086	169	314	314	1256	5025	15703	1.858
5	16	13211	169	317	317	1268	5073	15853	1.876
6	2	11910	166	286	286	1143	4573	14292	1.722
6	3	12132	172	291	291	1165	4659	14558	1.693
6	4	12258	171	294	294	1177	4707	14710	1.720
6	5	12447	181	299	299	1195	4780	14936	1.650
6	6	12572	179	302	302	1207	4828	15086	1.686
6	7	12697	181	305	305	1219	4876	15236	1.684
6	8	12822	181	308	308	1231	4924	15386	1.700
6	9	13011	195	312	312	1249	4996	15613	1.601
6	10	13136	195	315	315	1261	5044	15763	1.617
6	11	13261	193	318	318	1273	5092	15913	1.649
6	12	13386	178	321	321	1285	5140	16063	1.805
6	13	13511	194	324	324	1297	5188	16213	1.671
6	14	13636	196	327	327	1309	5236	16363	1.670
6	15	13761	194	330	330	1321	5284	16513	1.702
6	16	13886	196	333	333	1333	5332	16663	1.700
7	2	13545	172	325	325	1300	5201	16254	1.890
7	3	13767	177	330	330	1322	5287	16520	1.867
7	4	13893	177	333	333	1334	5335	16672	1.884
7	5	14082	184	338	338	1352	5407	16898	1.837
7	6	14207	183	341	341	1364	5455	17048	1.863
7	7	14332	183	344	344	1376	5503	17198	1.880
7	8	14457	185	347	347	1388	5551	17348	1.876
7	9	14646	200	352	352	1406	5624	17575	1.758
7	10	14771	199	355	355	1418	5672	17725	1.781
7	11	14896	199	358	358	1430	5720	17875	1.797
7	12	15021	200	361	361	1442	5768	18025	1.803
7	13	15146	200	364	364	1454	5816	18175	1.818
7	14	15271	202	367	367	1466	5864	18325	1.814
7	15	15396	203	370	370	1478	5912	18475	1.820
7	16	15521	200	373	373	1490	5960	18625	1.863
8	2	14860	168	357	357	1427	5706	17832	2.123
8	3	15082	184	362	362	1448	5791	18098	1.967
8	4	15208	184	365	365	1460	5840	18250	1.984
8	5	15397	181	370	370	1478	5912	18476	2.042
8	6	15522	190	373	373	1490	5960	18626	1.961
8	7	15647	179	376	376	1502	6008	18776	2.098
8	8	15772	192	379	379	1514	6056	18926	1.972
8	9	15961	207	383	383	1532	6129	19153	1.851
8	10	16086	192	386	386	1544	6177	19303	2.011
8	11	16211	205	389	389	1556	6225	19453	1.898
8	12	16336	206	392	392	1568	6273	19603	1.903
8	13	16461	191	395	395	1580	6321	19753	2.068
8	14	16586	207	398	398	1592	6369	19903	1.923
8	15	16711	188	401	401	1604	6417	20053	2.133
8	16	16836	206	404	404	1616	6465	20203	1.961
9	2	15535	258	373	373	1491	5965	18642	1.445
9	3	15757	262	378	378	1513	6051	18908	1.443
9	4	15883	250	381	381	1525	6099	19060	1.525
9	5	16072	257	386	386	1543	6172	19286	1.501
9	6	16197	256	389	389	1555	6220	19436	1.518
9	7	16322	258	392	392	1567	6268	19586	1.518
9	8	16447	255	395	395	1579	6316	19736	1.548
9	9	16636	265	399	399	1597	6388	19963	1.507
9	10	16761	271	402	402	1609	6436	20113	1.484
9	11	16886	271	405	405	1621	6484	20263	1.495
9	12	17011	267	408	408	1633	6532	20413	1.529
9	13	17136	286	411	411	1645	6580	20563	1.438
9	14	17261	286	414	414	1657	6628	20713	1.448
9	15	17386	287	417	417	1669	6676	20863	1.454
9	16	17511	269	420	420	1681	6724	21013	1.562
10	2	16850	251	404	404	1618	6470	20220	1.611
10	3	17072	255	410	410	1639	6556	20486	1.607
10	4	17198	252	413	413	1651	6604	20638	1.638
10	5	17387	275	417	417	1669	6677	20864	1.517
10	6	17512	278	420	420	1681	6725	21014	1.512
10	7	17637	276	423	423	1693	6773	21164	1.534
10	8	17762	277	426	426	1705	6821	21314	1.539
10	9	17951	291	431	431	1723	6893	21541	1.480
10	10	18076	294	434	434	1735	6941	21691	1.476
10	11	18201	280	437	437	1747	6989	21841	1.560
10	12	18326	272	440	440	1759	7037	21991	1.617
10	13	18451	271	443	443	1771	7085	22141	1.634
10	14	18576	276	446	446	1783	7133	22291	1.615
10	15	18701	274	449	449	1795	7181	22441	1.638
10	16	18826	295	452	452	1807	7229	22591	1.532
11	2	17621	293	423	423	1692	6766	21145	1.443
11	3	17843	297	428	428	1713	6852	21412	1.442
11	4	17969	315	431	431	1725	6900	21563	1.369
11	5	18158	303	436	436	1743	6973	21790	1.438
11	6	18283	306	439	439	1755	7021	21940	1.434
11	7	18408	307	442	442	1767	7069	22090	1.439
11	8	18533	308	445	445	1779	7117	22240	1.444
11	9	18722	316	449	449	1797	7189	22466	1.422
11	10	18847	323	452	452	1809	7237	22616	1.400
11	11	18972	319	455	455	1821	7285	22766	1.427
11	12	19097	318	458	458	1833	7333	22916	1.441
11	13	19222	319	461	461	1845	7381	23066	1.446
11	14	19347	319	464	464	1857	7429	23216	1.456
11	15	19472	343	467	467	1869	7477	23366	1.362
11	16	19597	340	470	470	1881	7525	23516	1.383
12	2	18776	300	451	451	1802	7210	22531	1.502
12	3	18998	323	456	456	1824	7295	22798	1.412
12	4	19124	324	459	459	1836	7344	22949	1.417
12	5	19313	311	464	464	1854	7416	23176	1.490
12	6	19438	334	467	467	1866	7464	23326	1.397
12	7	19563	334	470	470	1878	7512	23476	1.406
12	8	19688	332	473	473	1890	7560	23626	1.423
12	9	19877	345	477	477	1908	7633	23852	1.383
12	10	20002	345	1920	1920	1920	7681	24002	5.566
12	11	20127	312	1932	1932	1932	7729	24152	6.193
12	12	20252	345	1944	1944	1944	7777	24302	5.635
12	13	20377	348	1956	1956	1956	7825	24452	5.621
12	14	20502	347	1968	1968	1968	7873	24602	5.672
12	15	20627	346	1980	1980	1980	7921	24752	5.723
12	16	20752	346	1992	1992	1992	7969	24902	5.758
13	2	20091	327	1929	1929	1929	7715	24109	5.898
13	3	20313	327	1950	1950	1950	7800	24376	5.963
13	4	20439	324	1962	1962	1962	7849	24527	6.056
13	5	20628	306	1980	1980	1980	7921	24754	6.472
13	6	20753	334	1992	1992	1992	7969	24904	5.965
13	7	20878	336	2004	2004	2004	8017	25054	5.965
13	8	21003	336	2016	2016	2016	8065	25204	6.001
13	9	21192	348	2034	2034	2034	8138	25430	5.846
13	10	21317	326	2046	2046	2046	8186	25580	6.277
13	11	21442	348	2058	2058	2058	8234	25730	5.915
13	12	21567	349	2070	2070	2070	8282	25880	5.932
13	13	21692	350	2082	2082	2082	8330	26030	5.950
13	14	21817	349	2094	2094	2094	8378	26180	6.001
13	15	21942	350	2106	2106	2106	8426	26330	6.018
13	16	22067	350	2118	2118	2118	8474	26480	6.053
14	2	21406	331	2055	2055	2055	8220	25687	6.208
14	3	21628	333	2076	2076	2076	8305	25954	6.235
14	4	21754	312	2088	2088	2088	8354	26105	6.694
14	5	21943	340	2107	2107	2107	8426	26332	6.196
14	6	22068	342	2119	2119	2119	8474	26482	6.195
14	7	22193	312	2131	2131	2131	8522	26632	6.829
14	8	22318	325	2143	2143	2143	8570	26782	6.592
14	9	22507	333	2161	2161	2161	8643	27008	6.489
14	10	22632	356	2173	2173	2173	8691	27158	6.103
14	11	22757	329	2185	2185	2185	8739	27308	6.640
14	12	22882	335	2197	2197	2197	8787	27458	6.557
14	13	23007	337	2209	2209	2209	8835	27608	6.554
14	14	23132	338	2221	2221	2221	8883	27758	6.570
14	15	23257	334	2233	2233	2233	8931	27908	6.685
14	16	23382	337	2245	2245	2245	8979	28058	6.661
15	2	22721	320	2181	2181	2181	8725	27265	6.816
15	3	22943	322	2203	2203	2203	8810	27532	6.840
15	4	23069	336	2215	2215	2215	8858	27683	6.591
15	5	23258	347	2233	2233	2233	8931	27910	6.434
15	6	23383	346	2245	2245	2245	8979	28060	6.488
15	7	23508	347	2257	2257	2257	9027	28210	6.504
15	8	23633	344	2269	2269	2269	9075	28360	6.595
15	9	23822	361	2287	2287	2287	9148	28586	6.335
15	10	23947	343	2299	2299	2299	9196	28736	6.702
15	11	24072	342	2311	2311	2311	9244	28886	6.757
15	12	24197	351	2323	2323	2323	9292	29036	6.618
15	13	24322	363	2335	2335	2335	9340	29186	6.432
15	14	24447	362	2347	2347	2347	9388	29336	6.483
15	15	24572	361	2359	2359	2359	9436	29486	6.534
15	16	24697	362	2371	2371	2371	9484	29636	6.549
16	2	23972	341	2301	2301	2301	9205	28766	6.749
16	3	24194	340	2323	2323	2323	9290	29033	6.831
16	4	24320	339	2335	2335	2335	9339	29184	6.887
16	5	24509	350	2353	2353	2353	9411	29411	6.722
16	6	24634	351	2365	2365	2365	9459	29561	6.738
16	7	24759	332	2377	2377	2377	9507	29711	7.159
16	8	24884	352	2389	2389	2389	9555	29861	6.787
16	9	25073	366	2407	2407	2407	9628	30088	6.577
16	10	25198	368	2419	2419	2419	9676	30238	6.573
16	11	25323	364	2431	2431	2431	9724	30388	6.679
16	12	25448	363	2443	2443	2443	9772	30538	6.730
16	13	25573	364	2455	2455	2455	9820	30688	6.745
16	14	25698	366	2467	2467	2467	9868	30838	6.740
16	15	25823	363	2479	2479	2479	9916	30988	6.829
16	16	25948	367	2491	2491	2491	9964	31138	6.787
17	2	24583	502	2360	2360	2360	9440	29500	4.701
17	3	24805	507	2381	2381	2381	9525	29766	4.697
17	4	24931	501	2393	2393	2393	9574	29917	4.777
17	5	25120	518	2412	2412	2412	9646	30144	4.655
17	6	25245	516	2424	2424	2424	9694	30294	4.697
17	7	25370	513	2436	2436	2436	9742	30444	4.748
17	8	25495	517	2448	2448	2448	9790	30594	4.734
17	9	25684	526	2466	2466	2466	9863	30821	4.688
17	10	25809	526	2478	2478	2478	9911	30971	4.710
17	11	25934	525	2490	2490	2490	9959	31121	4.742
17	12	26059	527	2502	2502	2502	10007	31271	4.747
17	13	26184	527	2514	2514	2514	10055	31421	4.770
17	14	26309	528	2526	2526	2526	10103	31571	4.783
17	15	26434	528	2538	2538	2538	10151	31721	4.806
17	16	26559	526	2550	2550	2550	10199	31871	4.847
18	2	25898	504	2486	2486	2486	9945	31078	4.933
18	3	26120	511	2508	2508	2508	10030	31344	4.907
18	4	26246	510	2520	2520	2520	10078	31495	4.940
18	5	26435	518	2538	2538	2538	10151	31722	4.899
18	6	26560	518	2550	2550	2550	10199	31872	4.922
18	7	26685	519	2562	2562	2562	10247	32022	4.936
18	8	26810	516	2574	2574	2574	10295	32172	4.988
18	9	26999	532	2592	2592	2592	10368	32399	4.872
18	10	27124	534	2604	2604	2604	10416	32549	4.876
18	11	27249	531	2616	2616	2616	10464	32699	4.926
18	12	27374	533	2628	2628	2628	10512	32849	4.930
18	13	27499	532	2640	2640	2640	10560	32999	4.962
18	14	27624	534	2652	2652	2652	10608	33149	4.966
18	15	27749	536	2664	2664	2664	10656	33299	4.970
18	16	27874	531	2676	2676	2676	10704	33449	5.039
19	2	27053	512	2597	2597	2597	10388	32464	5.072
19	3	27275	515	2618	2618	2618	10474	32730	5.084
19	4	27401	519	2630	2630	2630	10522	32881	5.068
19	5	27590	523	2649	2649	2649	10595	33108	5.064
19	6	27715	524	2661	2661	2661	10643	33258	5.078
19	7	27840	527	2673	2673	2673	10691	33408	5.071
19	8	27965	527	2685	2685	2685	10739	33558	5.094
19	9	28154	540	2703	2703	2703	10811	33785	5.005
19	10	28279	540	2715	2715	2715	10859	33935	5.027
19	11	28404	536	2727	2727	2727	10907	34085	5.087
19	12	28529	538	2739	2739	2739	10955	34235	5.091
19	13	28654	543	2751	2751	2751	11003	34385	5.066
19	14	28779	538	2763	2763	2763	11051	34535	5.135
19	15	28904	538	2775	2775	2775	11099	34685	5.158
19	16	29029	543	2787	2787	2787	11147	34835	5.132
20	2	28208	521	2708	2708	2708	10832	33850	5.198
20	3	28430	527	2729	2729	2729	10917	34116	5.179
20	4	28556	528	2741	2741	2741	10966	34267	5.192
20	5	28745	532	2760	2760	2760	11038	34494	5.187
20	6	28870	537	2772	2772	2772	11086	34644	5.161
20	7	28995	531	2784	2784	2784	11134	34794	5.242
20	8	29120	534	2796	2796	2796	11182	34944	5.235
20	9	29309	551	2814	2814	2814	11255	35171	5.106
20	10	29434	553	2826	2826	2826	11303	35321	5.110
20	11	29559	551	2838	2838	2838	11351	35471	5.150
20	12	29684	552	2850	2850	2850	11399	35621	5.162
20	13	29809	551	2862	2862	2862	11447	35771	5.194
20	14	29934	549	2874	2874	2874	11495	35921	5.234
20	15	30059	551	2886	2886	2886	11543	36071	5.237
20	16	30184	550	2898	2898	2898	11591	36221	5.268
21	2	29491	529	2831	2831	2831	11325	35389	5.352
21	3	29713	535	2852	2852	2852	11410	35656	5.332
21	4	29839	530	2865	2865	2865	11458	35807	5.405
21	5	30028	545	2883	2883	2883	11531	36034	5.289
21	6	30153	544	2895	2895	2895	11579	36184	5.321
21	7	30278	542	2907	2907	2907	11627	36334	5.363
21	8	30403	543	2919	2919	2919	11675	36484	5.375
21	9	30592	557	2937	2937	2937	11747	36710	5.273
21	10	30717	559	2949	2949	2949	11795	36860	5.275
21	11	30842	557	2961	2961	2961	11843	37010	5.316
21	12	30967	561	2973	2973	2973	11891	37160	5.299
21	13	31092	561	2985	2985	2985	11939	37310	5.321
21	14	31217	562	2997	2997	2997	11987	37460	5.332
21	15	31342	556	3009	3009	3009	12035	37610	5.412
21	16	31467	560	3021	3021	3021	12083	37760	5.394
22	2	30102	622	2890	2890	2890	11559	36122	4.646
22	3	30324	622	2911	2911	2911	11644	36389	4.680
22	4	30450	626	2923	2923	2923	11693	36540	4.670
22	5	30639	634	2941	2941	2941	11765	36767	4.639
22	6	30764	631	2953	2953	2953	11813	36917	4.680
22	7	30889	637	2965	2965	2965	11861	37067	4.655
22	8	31014	632	2977	2977	2977	11909	37217	4.711
22	9	31203	648	2995	2995	2995	11982	37444	4.623
22	10	31328	645	3007	3007	3007	12030	37594	4.663
22	11	31453	644	3019	3019	3019	12078	37744	4.689
22	12	31578	648	3031	3031	3031	12126	37894	4.678
22	13	31703	651	3043	3043	3043	12174	38044	4.675
22	14	31828	651	3055	3055	3055	12222	38194	4.694
22	15	31953	653	3067	3067	3067	12270	38344	4.698
22	16	32078	649	3079	3079	3079	12318	38494	4.745
23	2	31225	626	2998	2998	2998	11990	37470	4.788
23	3	31447	634	3019	3019	3019	12076	37736	4.762
23	4	31573	631	3031	3031	3031	12124	37888	4.803
23	5	31762	636	3049	3049	3049	12197	38114	4.794
23	6	31887	644	3061	3061	3061	12245	38264	4.753
23	7	32012	636	3073	3073	3073	12293	38414	4.832
23	8	32137	640	3085	3085	3085	12341	38564	4.821
23	9	32326	661	3103	3103	3103	12413	38791	4.695
23	10	32451	652	3115	3115	3115	12461	38941	4.778
23	11	32576	655	3127	3127	3127	12509	39091	4.774
23	12	32701	659	3139	3139	3139	12557	39241	4.764
23	13	32826	662	3151	3151	3151	12605	39391	4.760
23	14	32951	658	3163	3163	3163	12653	39541	4.807
23	15	33076	657	3175	3175	3175	12701	39691	4.833
23	16	33201	658	3187	3187	3187	12749	39841	4.844
24	2	32380	634	3108	3108	3108	12434	38856	4.903
24	3	32602	640	3130	3130	3130	12519	39122	4.890
24	4	32728	635	3142	3142	3142	12568	39274	4.948
24	5	32917	649	3160	3160	3160	12640	39500	4.869
24	6	33042	648	3172	3172	3172	12688	39650	4.895
24	7	33167	646	3184	3184	3184	12736	39800	4.929
24	8	33292	651	3196	3196	3196	12784	39950	4.909
24	9	33481	658	3214	3214	3214	12857	40177	4.885
24	10	33606	659	3226	3226	3226	12905	40327	4.896
24	11	33731	660	3238	3238	3238	12953	40477	4.906
24	12	33856	659	3250	3250	3250	13001	40627	4.932
24	13	33981	662	3262	3262	3262	13049	40777	4.928
24	14	34106	660	3274	3274	3274	13097	40927	4.961
24	15	34231	660	3286	3286	3286	13145	41077	4.979
24	16	34356	664	3298	3298	3298	13193	41227	4.967
25	2	33663	638	3232	3232	3232	12927	40396	5.065
25	3	33885	640	3253	3253	3253	13012	40662	5.083
25	4	34011	605	3265	3265	3265	13060	40813	5.397
25	5	34200	652	3283	3283	3283	13133	41040	5.036
25	6	34325	651	3295	3295	3295	13181	41190	5.062
25	7	34450	656	3307	3307	3307	13229	41340	5.041
25	8	34575	653	3319	3319	3319	13277	41490	5.083
25	9	34764	667	3337	3337	3337	13349	41717	5.004
25	10	34889	671	3349	3349	3349	13397	41867	4.992
25	11	35014	629	3361	3361	3361	13445	42017	5.344
25	12	35139	668	3373	3373	3373	13493	42167	5.050
25	13	35264	669	3385	3385	3385	13541	42317	5.060
25	14	35389	666	3397	3397	3397	13589	42467	5.101
25	15	35514	673	3409	3409	3409	13637	42617	5.066
25	16	35639	669	3421	3421	3421	13685	42767	5.114
26	2	34946	649	3355	3355	3355	13419	41935	5.169
26	3	35168	646	3376	3376	3376	13505	42202	5.226
26	4	35294	653	3388	3388	3388	13553	42353	5.189
26	5	35483	659	3406	3406	3406	13625	42580	5.169
26	6	35608	663	3418	3418	3418	13673	42730	5.156
26	7	35733	658	3430	3430	3430	13721	42880	5.213
26	8	35858	658	3442	3442	3442	13769	43030	5.232
26	9	36047	673	3461	3461	3461	13842	43256	5.142
26	10	36172	671	3473	3473	3473	13890	43406	5.175
26	11	36297	674	3485	3485	3485	13938	43556	5.170
26	12	36422	672	3497	3497	3497	13986	43706	5.203
26	13	36547	674	3509	3509	3509	14034	43856	5.206
26	14	36672	678	3521	3521	3521	14082	44006	5.192
26	15	36797	669	3533	3533	3533	14130	44156	5.280
26	16	36922	675	3545	3545	3545	14178	44306	5.251
27	2	36101	658	3466	3466	3466	13863	43321	5.267
27	3	36323	663	3487	3487	3487	13948	43588	5.259
27	4	36449	661	3499	3499	3499	13996	43739	5.294
27	5	36638	671	3517	3517	3517	14069	43966	5.242
27	6	36763	663	3529	3529	3529	14117	44116	5.323
27	7	36888	666	3541	3541	3541	14165	44266	5.317
27	8	37013	666	3553	3553	3553	14213	44416	5.335
27	9	37202	680	3571	3571	3571	14286	44642	5.252
27	10	37327	683	3583	3583	3583	14334	44792	5.247
27	11	37452	684	3595	3595	3595	14382	44942	5.256
27	12	37577	680	3607	3607	3607	14430	45092	5.305
27	13	37702	682	3619	3619	3619	14478	45242	5.307
27	14	37827	679	3631	3631	3631	14526	45392	5.348
27	15	37952	679	3643	3643	3643	14574	45542	5.366
27	16	38077	686	3655	3655	3655	14622	45692	5.329
28	2	37256	662	3577	3577	3577	14306	44707	5.403
28	3	37478	666	3598	3598	3598	14392	44974	5.402
28	4	37604	670	3610	3610	3610	14440	45125	5.388
28	5	37793	674	3628	3628	3628	14513	45352	5.383
28	6	37918	679	3640	3640	3640	14561	45502	5.361
28	7	38043	677	3652	3652	3652	14609	45652	5.395
28	8	38168	681	3664	3664	3664	14657	45802	5.381
28	9	38357	691	3682	3682	3682	14729	46028	5.329
28	10	38482	687	3694	3694	3694	14777	46178	5.377
28	11	38607	688	3706	3706	3706	14825	46328	5.387
28	12	38732	691	3718	3718	3718	14873	46478	5.381
28	13	38857	686	3730	3730	3730	14921	46628	5.438
28	14	38982	688	3742	3742	3742	14969	46778	5.439
28	15	39107	689	3754	3754	3754	15017	46928	5.449
28	16	39232	693	3766	3766	3766	15065	47078	5.435
29	2	38507	668	3697	3697	3697	14787	46208	5.534
29	3	38729	671	3718	3718	3718	14872	46475	5.541
29	4	38855	674	3730	3730	3730	14920	46626	5.534
29	5	39044	680	3748	3748	3748	14993	46853	5.512
29	6	39169	685	3760	3760	3760	15041	47003	5.489
29	7	39294	683	3772	3772	3772	15089	47153	5.523
29	8	39419	686	3784	3784	3784	15137	47303	5.516
29	9	39608	698	3802	3802	3802	15209	47530	5.448
29	10	39733	698	3814	3814	3814	15257	47680	5.465
29	11	39858	699	3826	3826	3826	15305	47830	5.474
29	12	39983	698	3838	3838	3838	15353	47980	5.499
29	13	40108	664	15401	15401	15401	15401	48130	23.195
29	14	40233	697	15449	15449	15449	15449	48280	22.166
29	15	40358	696	15497	15497	15497	15497	48430	22.266
29	16	40483	696	15545	15545	15545	15545	48580	22.335
30	2	39822	675	3823	3823	3823	15292	47786	5.664
30	3	40044	683	15377	15377	15377	15377	48053	22.514
30	4	40170	681	15425	15425	15425	15425	48204	22.651
30	5	40359	689	15498	15498	15498	15498	48431	22.493
30	6	40484	691	15546	15546	15546	15546	48581	22.498
30	7	40609	693	15594	15594	15594	15594	48731	22.502
30	8	40734	696	15642	15642	15642	15642	48881	22.474
30	9	40923	705	15714	15714	15714	15714	49108	22.290
30	10	41048	703	15762	15762	15762	15762	49258	22.422
30	11	41173	704	15810	15810	15810	15810	49408	22.458
30	12	41298	701	15858	15858	15858	15858	49558	22.623
30	13	41423	703	15906	15906	15906	15906	49708	22.627
30	14	41548	699	15954	15954	15954	15954	49858	22.825
30	15	41673	703	16002	16002	16002	16002	50008	22.763
30	16	41798	706	16050	16050	16050	16050	50158	22.734
31	2	40817	682	15674	15674	15674	15674	48980	22.982
31	3	41039	685	15759	15759	15759	15759	49247	23.006
31	4	41165	692	15807	15807	15807	15807	49398	22.843
31	5	41354	698	15880	15880	15880	15880	49625	22.751
31	6	41479	691	15928	15928	15928	15928	49775	23.051
31	7	41604	695	15976	15976	15976	15976	49925	22.987
31	8	41729	700	16024	16024	16024	16024	50075	22.891
31	9	41918	715	16097	16097	16097	16097	50302	22.513
31	10	42043	712	16145	16145	16145	16145	50452	22.675
31	11	42168	710	16193	16193	16193	16193	50602	22.806
31	12	42293	710	16241	16241	16241	16241	50752	22.874
31	13	42418	713	16289	16289	16289	16289	50902	22.845
31	14	42543	713	16337	16337	16337	16337	51052	22.912
31	15	42668	718	16385	16385	16385	16385	51202	22.820
31	16	42793	716	16433	16433	16433	16433	51352	22.950
32	2	42068	697	16154	16154	16154	16154	50482	23.177
32	3	42290	696	16239	16239	16239	16239	50748	23.332
32	4	42416	698	16288	16288	16288	16288	50899	23.335
32	5	42605	700	16360	16360	16360	16360	51126	23.372
32	6	42730	697	16408	16408	16408	16408	51276	23.541
32	7	42855	705	16456	16456	16456	16456	51426	23.342
32	8	42980	700	16504	16504	16504	16504	51576	23.578
32	9	43169	709	16577	16577	16577	16577	51803	23.381
32	10	43294	714	16625	16625	16625	16625	51953	23.284
32	11	43419	716	16673	16673	16673	16673	52103	23.286
32	12	43544	711	16721	16721	16721	16721	52253	23.517
32	13	43669	707	16769	16769	16769	16769	52403	23.718
32	14	43794	713	16817	16817	16817	16817	52553	23.586
32	15	43919	723	16865	16865	16865	16865	52703	23.326
32	16	44044	719	16913	16913	16913	16913	52853	23.523
33	2	42679	1016	16389	16389	16389	16389	51215	16.131
33	3	42901	1015	16474	16474	16474	16474	51481	16.231
33	4	43027	1018	16522	16522	16522	16522	51632	16.230
33	5	43216	1028	16595	16595	16595	16595	51859	16.143
33	6	43341	1034	16643	16643	16643	16643	52009	16.096
33	7	43466	1026	16691	16691	16691	16691	52159	16.268
33	8	43591	1036	16739	16739	16739	16739	52309	16.157
33	9	43780	1045	16812	16812	16812	16812	52536	16.088
33	10	43905	1044	16860	16860	16860	16860	52686	16.149
33	11	44030	1050	16908	16908	16908	16908	52836	16.102
33	12	44155	1044	16956	16956	16956	16956	52986	16.241
33	13	44280	1038	17004	17004	17004	17004	53136	16.381
33	14	44405	1048	17052	17052	17052	17052	53286	16.271
33	15	44530	1047	17100	17100	17100	17100	53436	16.332
33	16	44655	1047	17148	17148	17148	17148	53586	16.378
34	2	43674	1025	16771	16771	16771	16771	52409	16.362
34	3	43896	1036	16856	16856	16856	16856	52675	16.270
34	4	44022	1023	16904	16904	16904	16904	52826	16.524
34	5	44211	1039	16977	16977	16977	16977	53053	16.340
34	6	44336	1042	17025	17025	17025	17025	53203	16.339
34	7	44461	1039	17073	17073	17073	17073	53353	16.432
34	8	44586	1039	17121	17121	17121	17121	53503	16.478
34	9	44775	1058	17194	17194	17194	17194	53730	16.251
34	10	44900	1050	17242	17242	17242	17242	53880	16.421
34	11	45025	1052	17290	17290	17290	17290	54030	16.435
34	12	45150	1048	17338	17338	17338	17338	54180	16.544
34	13	45275	1051	17386	17386	17386	17386	54330	16.542
34	14	45400	1049	17434	17434	17434	17434	54480	16.619
34	15	45525	1049	17482	17482	17482	17482	54630	16.665
34	16	45650	1049	17530	17530	17530	17530	54780	16.711
35	2	44989	1033	17276	17276	17276	17276	53987	16.724
35	3	45211	1033	17361	17361	17361	17361	54253	16.806
35	4	45337	1035	17409	17409	17409	17409	54404	16.821
35	5	45526	1049	17482	17482	17482	17482	54631	16.665
35	6	45651	1043	17530	17530	17530	17530	54781	16.807
35	7	45776	1041	17578	17578	17578	17578	54931	16.886
35	8	45901	1047	17626	17626	17626	17626	55081	16.835
35	9	46090	1045	17699	17699	17699	17699	55308	16.936
35	10	46215	1056	17747	17747	17747	17747	55458	16.805
35	11	46340	1062	17795	17795	17795	17795	55608	16.756
35	12	46465	1060	17843	17843	17843	17843	55758	16.833
35	13	46590	1059	17891	17891	17891	17891	55908	16.894
35	14	46715	1060	17939	17939	17939	17939	56058	16.923
35	15	46840	1035	17987	17987	17987	17987	56208	17.378
35	16	46965	1056	18035	18035	18035	18035	56358	17.078
36	2	46240	1036	17756	17756	17756	17756	55488	17.139
36	3	46462	1043	17841	17841	17841	17841	55754	17.106
36	4	46588	1043	17890	17890	17890	17890	55906	17.152
36	5	46777	1054	17962	17962	17962	17962	56132	17.042
36	6	46902	1056	18010	18010	18010	18010	56282	17.055
36	7	47027	1050	18058	18058	18058	18058	56432	17.198
36	8	47152	1056	18106	18106	18106	18106	56582	17.146
36	9	47341	1073	18179	18179	18179	18179	56809	16.942
36	10	47466	1071	18227	18227	18227	18227	56959	17.019
36	11	47591	1072	18275	18275	18275	18275	57109	17.048
36	12	47716	1063	18323	18323	18323	18323	57259	17.237
36	13	47841	1062	18371	18371	18371	18371	57409	17.298
36	14	47966	1068	18419	18419	18419	18419	57559	17.246
36	15	48091	1069	18467	18467	18467	18467	57709	17.275
36	16	48216	1066	18515	18515	18515	18515	57859	17.369
37	2	47235	1060	18138	18138	18138	18138	56682	17.112
37	3	47457	1052	18223	18223	18223	18223	56948	17.323
37	4	47583	1046	18272	18272	18272	18272	57100	17.468
37	5	47772	1058	18344	18344	18344	18344	57326	17.339
37	6	47897	1056	18392	18392	18392	18392	57476	17.417
37	7	48022	1059	18440	18440	18440	18440	57626	17.413
37	8	48147	1058	18488	18488	18488	18488	57776	17.475
37	9	48336	1077	18561	18561	18561	18561	58003	17.234
37	10	48461	1069	18609	18609	18609	18609	58153	17.408
37	11	48586	1076	18657	18657	18657	18657	58303	17.339
37	12	48711	1069	18705	18705	18705	18705	58453	17.498
37	13	48836	1073	18753	18753	18753	18753	58603	17.477
37	14	48961	1072	18801	18801	18801	18801	58753	17.538
37	15	49086	1074	18849	18849	18849	18849	58903	17.550
37	16	49211	1067	18897	18897	18897	18897	59053	17.710
38	2	48518	1056	18631	18631	18631	18631	58222	17.643
38	3	48740	1061	18716	18716	18716	18716	58488	17.640
38	4	48866	1067	18765	18765	18765	18765	58639	17.586
38	5	49055	1065	18837	18837	18837	18837	58866	17.687
38	6	49180	1070	18885	18885	18885	18885	59016	17.650
38	7	49305	1073	18933	18933	18933	18933	59166	17.645
38	8	49430	1068	18981	18981	18981	18981	59316	17.773
38	9	49619	1086	19054	19054	19054	19054	59543	17.545
38	10	49744	1081	19102	19102	19102	19102	59693	17.670
38	11	49869	1082	19150	19150	19150	19150	59843	17.698
38	12	49994	1087	19198	19198	19198	19198	59993	17.661
38	13	50119	1080	19246	19246	19246	19246	60143	17.820
38	14	50244	1086	19294	19294	19294	19294	60293	17.766
38	15	50369	1083	19342	19342	19342	19342	60443	17.859
38	16	50494	1079	19390	19390	19390	19390	60593	17.970
39	2	49801	1066	19124	19124	19124	19124	59761	17.940
39	3	50023	1073	19209	19209	19209	19209	60028	17.902
39	4	50149	1076	19257	19257	19257	19257	60179	17.897
39	5	50338	1073	19330	19330	19330	19330	60406	18.015
39	6	50463	1079	19378	19378	19378	19378	60556	17.959
39	7	50588	1081	19426	19426	19426	19426	60706	17.970
39	8	50713	1076	19474	19474	19474	19474	60856	18.098
39	9	50902	1087	19546	19546	19546	19546	61082	17.982
39	10	51027	1091	19594	19594	19594	19594	61232	17.960
39	11	51152	1089	19642	19642	19642	19642	61382	18.037
39	12	51277	1097	19690	19690	19690	19690	61532	17.949
39	13	51402	1088	19738	19738	19738	19738	61682	18.142
39	14	51527	1103	19786	19786	19786	19786	61832	17.939
39	15	51652	1095	19834	19834	19834	19834	61982	18.114
39	16	51777	1094	19882	19882	19882	19882	62132	18.174
40	2	50796	1073	19506	19506	19506	19506	60955	18.179
40	3	51018	1086	19591	19591	19591	19591	61222	18.040
40	4	51144	1076	19639	19639	19639	19639	61373	18.252
40	5	51333	1086	19712	19712	19712	19712	61600	18.151
40	6	51458	1084	19760	19760	19760	19760	61750	18.229
40	7	51583	1083	19808	19808	19808	19808	61900	18.290
40	8	51708	1090	19856	19856	19856	19856	62050	18.216
40	9	51897	1097	19928	19928	19928	19928	62276	18.166
40	10	52022	1102	19976	19976	19976	19976	62426	18.127
40	11	52147	1097	20024	20024	20024	20024	62576	18.254
40	12	52272	1108	20072	20072	20072	20072	62726	18.116
40	13	52397	1099	20120	20120	20120	20120	62876	18.308
40	14	52522	1116	20168	20168	20168	20168	63026	18.072
40	15	52647	1106	20216	20216	20216	20216	63176	18.279
40	16	52772	1105	20264	20264	20264	20264	63326	18.339
41	2	52079	1100	19998	19998	19998	19998	62495	18.180
41	3	52301	1103	20084	20084	20084	20084	62761	18.208
41	4	52427	1082	20132	20132	20132	20132	62912	18.606
41	5	52616	1098	20205	20205	20205	20205	63139	18.401
41	6	52741	1100	20253	20253	20253	20253	63289	18.411
41	7	52866	1104	20301	20301	20301	20301	63439	18.388
41	8	52991	1109	20349	20349	20349	20349	63589	18.349
41	9	53180	1124	20421	20421	20421	20421	63816	18.168
41	10	53305	1127	20469	20469	20469	20469	63966	18.162
41	11	53430	1117	20517	20517	20517	20517	64116	18.368
41	12	53555	1114	20565	20565	20565	20565	64266	18.461
41	13	53680	1119	20613	20613	20613	20613	64416	18.421
41	14	53805	1118	20661	20661	20661	20661	64566	18.480
41	15	53930	1112	20709	20709	20709	20709	64716	18.623
41	16	54055	1115	20757	20757	20757	20757	64866	18.616
42	2	53202	1113	20430	20430	20430	20430	63842	18.355
42	3	53424	1095	20515	20515	20515	20515	64109	18.735
42	4	53550	1095	20563	20563	20563	20563	64260	18.779
42	5	53739	1107	20636	20636	20636	20636	64487	18.641
42	6	53864	1105	20684	20684	20684	20684	64637	18.718
42	7	53989	1108	20732	20732	20732	20732	64787	18.711
42	8	54114	1114	20780	20780	20780	20780	64937	18.653
42	9	54303	1125	20852	20852	20852	20852	65164	18.535
42	10	54428	1122	20900	20900	20900	20900	65314	18.628
42	11	54553	1124	20948	20948	20948	20948	65464	18.637
42	12	54678	1113	20996	20996	20996	20996	65614	18.865
42	13	54803	1120	21044	21044	21044	21044	65764	18.790
42	14	54928	1117	21092	21092	21092	21092	65914	18.883
42	15	55053	1110	21140	21140	21140	21140	66064	19.045
42	16	55178	1118	21188	21188	21188	21188	66214	18.952
43	2	53813	1284	20664	20664	20664	20664	64576	16.094
43	3	54035	1290	20749	20749	20749	20749	64842	16.085
43	4	54161	1293	20798	20798	20798	20798	64993	16.085
43	5	54350	1295	20870	20870	20870	20870	65220	16.116
43	6	54475	1290	20918	20918	20918	20918	65370	16.216
43	7	54600	1304	20966	20966	20966	20966	65520	16.079
43	8	54725	1296	21014	21014	21014	21014	65670	16.215
43	9	54914	1313	21087	21087	21087	21087	65897	16.060
43	10	55039	1316	21135	21135	21135	21135	66047	16.060
43	11	55164	1303	21183	21183	21183	21183	66197	16.257
43	12	55289	1306	21231	21231	21231	21231	66347	16.256
43	13	55414	1310	21279	21279	21279	21279	66497	16.243
43	14	55539	1314	21327	21327	21327	21327	66647	16.231
43	15	55664	1312	21375	21375	21375	21375	66797	16.292
43	16	55789	1319	21423	21423	21423	21423	66947	16.242
44	2	54936	1298	21095	21095	21095	21095	65923	16.252
44	3	55158	1291	21181	21181	21181	21181	66190	16.406
44	4	55284	1293	21229	21229	21229	21229	66341	16.418
44	5	55473	1305	21302	21302	21302	21302	66568	16.323
44	6	55598	1304	21350	21350	21350	21350	66718	16.372
44	7	55723	1310	21398	21398	21398	21398	66868	16.334
44	8	55848	1281	21446	21446	21446	21446	67018	16.741
44	9	56037	1313	21518	21518	21518	21518	67244	16.389
44	10	56162	1312	21566	21566	21566	21566	67394	16.438
44	11	56287	1308	21614	21614	21614	21614	67544	16.525
44	12	56412	1312	21662	21662	21662	21662	67694	16.511
44	13	56537	1319	21710	21710	21710	21710	67844	16.460
44	14	56662	1319	21758	21758	21758	21758	67994	16.496
44	15	56787	1318	21806	21806	21806	21806	68144	16.545
44	16	56912	1317	21854	21854	21854	21854	68294	16.594
45	2	56059	1292	21527	21527	21527	21527	67271	16.661
45	3	56281	1294	21612	21612	21612	21612	67537	16.702
45	4	56407	1302	21660	21660	21660	21660	67688	16.636
45	5	56596	1315	21733	21733	21733	21733	67915	16.527
45	6	56721	1313	21781	21781	21781	21781	68065	16.589
45	7	56846	1302	21829	21829	21829	21829	68215	16.766
45	8	56971	1308	21877	21877	21877	21877	68365	16.725
45	9	57160	1319	21949	21949	21949	21949	68592	16.641
45	10	57285	1320	21997	21997	21997	21997	68742	16.665
45	11	57410	1322	22045	22045	22045	22045	68892	16.676
45	12	57535	1323	22093	22093	22093	22093	69042	16.700
45	13	57660	1308	22141	22141	22141	22141	69192	16.928
45	14	57785	1333	22189	22189	22189	22189	69342	16.646
45	15	57910	1321	22237	22237	22237	22237	69492	16.834
45	16	58035	1316	22285	22285	22285	22285	69642	16.934
46	2	57182	1225	21958	21958	21958	21958	68618	17.925
46	3	57404	1314	22043	22043	22043	22043	68885	16.776
46	4	57530	1303	22092	22092	22092	22092	69036	16.954
46	5	57719	1298	22164	22164	22164	22164	69263	17.076
46	6	57844	1325	22212	22212	22212	22212	69413	16.764
46	7	57969	1326	22260	22260	22260	22260	69563	16.787
46	8	58094	1317	22308	22308	22308	22308	69713	16.939
46	9	58283	1326	22381	22381	22381	22381	69940	16.878
46	10	58408	1315	22429	22429	22429	22429	70090	17.056
46	11	58533	1333	22477	22477	22477	22477	70240	16.862
46	12	58658	1339	22525	22525	22525	22525	70390	16.822
46	13	58783	1328	22573	22573	22573	22573	70540	16.997
46	14	58908	1337	22621	22621	22621	22621	70690	16.919
46	15	59033	1337	22669	22669	22669	22669	70840	16.955
46	16	59158	1327	22717	22717	22717	22717	70990	17.119
47	2	58465	1309	22451	22451	22451	22451	70158	17.151
47	3	58687	1302	22536	22536	22536	22536	70424	17.309
47	4	58813	1328	22584	22584	22584	22584	70576	17.006
47	5	59002	1310	22657	22657	22657	22657	70802	17.295
47	6	59127	1322	22705	22705	22705	22705	70952	17.175
47	7	59252	1326	22753	22753	22753	22753	71102	17.159
47	8	59377	1320	22801	22801	22801	22801	71252	17.273
47	9	59566	1348	22873	22873	22873	22873	71479	16.968
47	10	59691	1350	22921	22921	22921	22921	71629	16.979
47	11	59816	1334	22969	22969	22969	22969	71779	17.218
47	12	59941	1335	23017	23017	23017	23017	71929	17.241
47	13	60066	1312	23065	23065	23065	23065	72079	17.580
47	14	60191	1349	23113	23113	23113	23113	72229	17.134
47	15	60316	1341	23161	23161	23161	23161	72379	17.272
47	16	60441	1339	23209	23209	23209	23209	72529	17.333
48	2	59460	1328	22833	22833	22833	22833	71352	17.193
48	3	59682	1325	22918	22918	22918	22918	71618	17.297
48	4	59808	1323	22966	22966	22966	22966	71770	17.359
48	5	59997	1342	23039	23039	23039	23039	71996	17.168
48	6	60122	1331	23087	23087	23087	23087	72146	17.345
48	7	60247	1347	23135	23135	23135	23135	72296	17.175
48	8	60372	1334	23183	23183	23183	23183	72446	17.378
48	9	60561	1335	23255	23255	23255	23255	72673	17.420
48	10	60686	1362	23303	23303	23303	23303	72823	17.110
48	11	60811	1356	23351	23351	23351	23351	72973	17.221
48	12	60936	1357	23399	23399	23399	23399	73123	17.243
48	13	61061	1344	23447	23447	23447	23447	73273	17.446
48	14	61186	1357	23495	23495	23495	23495	73423	17.314
48	15	61311	1358	23543	23543	23543	23543	73573	17.337
48	16	61436	1282	23591	23591	23591	23591	73723	18.402
49	2	60743	1329	23325	23325	23325	23325	72892	17.551
49	3	60965	1334	23411	23411	23411	23411	73158	17.549
49	4	61091	1335	23459	23459	23459	23459	73309	17.572
49	5	61280	1352	23532	23532	23532	23532	73536	17.405
49	6	61405	1332	23580	23580	23580	23580	73686	17.702
49	7	61530	1346	23628	23628	23628	23628	73836	17.554
49	8	61655	1328	23676	23676	23676	23676	73986	17.828
49	9	61844	1345	23748	23748	23748	23748	74213	17.657
49	10	61969	1362	23796	23796	23796	23796	74363	17.471
49	11	62094	1343	23844	23844	23844	23844	74513	17.754
49	12	62219	1355	23892	23892	23892	23892	74663	17.633
49	13	62344	1358	23940	23940	23940	23940	74813	17.629
49	14	62469	1353	23988	23988	23988	23988	74963	17.730
49	15	62594	1356	24036	24036	24036	24036	75113	17.726
49	16	62719	1355	24084	24084	24084	24084	75263	17.774
50	2	61866	1337	23757	23757	23757	23757	74239	17.769
50	3	62088	1356	23842	23842	23842	23842	74506	17.582
50	4	62214	1348	23890	23890	23890	23890	74657	17.723
50	5	62403	1354	23963	23963	23963	23963	74884	17.698
50	6	62528	1355	24011	24011	24011	24011	75034	17.720
50	7	62653	1365	24059	24059	24059	24059	75184	17.625
50	8	62778	1362	24107	24107	24107	24107	75334	17.700
50	9	62967	1311	24179	24179	24179	24179	75560	18.443
50	10	63092	1371	24227	24227	24227	24227	75710	17.671
50	11	63217	1367	24275	24275	24275	24275	75860	17.758
50	12	63342	1348	24323	24323	24323	24323	76010	18.044
50	13	63467	1384	24371	24371	24371	24371	76160	17.609
50	14	63592	1367	24419	24419	24419	24419	76310	17.863
50	15	63717	1350	24467	24467	24467	24467	76460	18.124
50	16	63842	1382	24515	24515	24515	24515	76610	17.739
51	2	62989	1362	24188	24188	24188	24188	75587	17.759
51	3	63211	1357	24273	24273	24273	24273	75853	17.887
51	4	63337	1356	24321	24321	24321	24321	76004	17.936
51	5	63526	1372	24394	24394	24394	24394	76231	17.780
51	6	63651	1375	24442	24442	24442	24442	76381	17.776
51	7	63776	1377	24490	24490	24490	24490	76531	17.785
51	8	63901	1363	24538	24538	24538	24538	76681	18.003
51	9	64090	1381	24611	24611	24611	24611	76908	17.821
51	10	64215	1358	24659	24659	24659	24659	77058	18.158
51	11	64340	1375	24707	24707	24707	24707	77208	17.968
51	12	64465	1366	24755	24755	24755	24755	77358	18.122
51	13	64590	1362	24803	24803	24803	24803	77508	18.210
51	14	64715	1366	24851	24851	24851	24851	77658	18.192
51	15	64840	1374	24899	24899	24899	24899	77808	18.121
51	16	64965	1360	24947	24947	24947	24947	77958	18.343
52	2	64272	1346	24680	24680	24680	24680	77126	18.336
52	3	64494	1365	24766	24766	24766	24766	77393	18.143
52	4	64620	1365	24814	24814	24814	24814	77544	18.179
52	5	64809	1371	24887	24887	24887	24887	77771	18.152
52	6	64934	1356	24935	24935	24935	24935	77921	18.388
52	7	65059	1384	24983	24983	24983	24983	78071	18.051
52	8	65184	1385	25031	25031	25031	25031	78221	18.073
52	9	65373	1385	25103	25103	25103	25103	78448	18.125
52	10	65498	1389	25151	25151	25151	25151	78598	18.107
52	11	65623	1389	25199	25199	25199	25199	78748	18.142
52	12	65748	1370	25247	25247	25247	25247	78898	18.429
52	13	65873	1372	25295	25295	25295	25295	79048	18.437
52	14	65998	1385	25343	25343	25343	25343	79198	18.298
52	15	66123	1399	25391	25391	25391	25391	79348	18.150
52	16	66248	1387	25439	25439	25439	25439	79498	18.341
53	2	65267	1355	25063	25063	25063	25063	78320	18.496
53	3	65489	1389	25148	25148	25148	25148	78587	18.105
53	4	65615	1377	25196	25196	25196	25196	78738	18.298
53	5	65804	1384	25269	25269	25269	25269	78965	18.258
53	6	65929	1387	25317	25317	25317	25317	79115	18.253
53	7	66054	1381	25365	25365	25365	25365	79265	18.367
53	8	66179	1382	25413	25413	25413	25413	79415	18.388
53	9	66368	1396	25485	25485	25485	25485	79642	18.256
53	10	66493	1399	25533	25533	25533	25533	79792	18.251
53	11	66618	1338	25581	25581	25581	25581	79942	19.119
53	12	66743	1395	25629	25629	25629	25629	80092	18.372
53	13	66868	1408	25677	25677	25677	25677	80242	18.237
53	14	66993	1396	25725	25725	25725	25725	80392	18.428
53	15	67118	1396	25773	25773	25773	25773	80542	18.462
53	16	67243	1402	25821	25821	25821	25821	80692	18.417
54	2	66550	1368	25555	25555	25555	25555	79860	18.681
54	3	66772	1383	25640	25640	25640	25640	80126	18.540
54	4	66898	1397	25689	25689	25689	25689	80278	18.389
54	5	67087	1392	25761	25761	25761	25761	80504	18.507
54	6	67212	1375	25809	25809	25809	25809	80654	18.770
54	7	67337	1393	25857	25857	25857	25857	80804	18.562
54	8	67462	1384	25905	25905	25905	25905	80954	18.718
54	9	67651	1417	25978	25978	25978	25978	81181	18.333
54	10	67776	1414	26026	26026	26026	26026	81331	18.406
54	11	67901	1403	26074	26074	26074	26074	81481	18.584
54	12	68026	1389	26122	26122	26122	26122	81631	18.806
54	13	68151	1390	26170	26170	26170	26170	81781	18.827
54	14	68276	1395	26218	26218	26218	26218	81931	18.794
54	15	68401	1405	26266	26266	26266	26266	82081	18.695
54	16	68526	1397	26314	26314	26314	26314	82231	18.836
55	2	67673	1391	25986	25986	25986	25986	81208	18.682
55	3	67895	1407	26072	26072	26072	26072	81474	18.530
55	4	68021	1376	26120	26120	26120	26120	81625	18.983
55	5	68210	1417	26193	26193	26193	26193	81852	18.485
55	6	68335	1402	26241	26241	26241	26241	82002	18.717
55	7	68460	1413	26289	26289	26289	26289	82152	18.605
55	8	68585	1393	26337	26337	26337	26337	82302	18.906
55	9	68774	1432	26409	26409	26409	26409	82529	18.442
55	10	68899	1400	26457	26457	26457	26457	82679	18.898
55	11	69024	1414	26505	26505	26505	26505	82829	18.745
55	12	69149	1415	26553	26553	26553	26553	82979	18.766
55	13	69274	1405	26601	26601	26601	26601	83129	18.933
55	14	69399	1416	26649	26649	26649	26649	83279	18.820
55	15	69524	1419	26697	26697	26697	26697	83429	18.814
55	16	69649	1429	26745	26745	26745	26745	83579	18.716
56	2	68828	1411	26430	26430	26430	26430	82594	18.731
56	3	69050	1388	26515	26515	26515	26515	82860	19.103
56	4	69176	1417	26564	26564	26564	26564	83011	18.746
56	5	69365	1429	26636	26636	26636	26636	83238	18.640
56	6	69490	1427	26684	26684	26684	26684	83388	18.699
56	7	69615	1404	26732	26732	26732	26732	83538	19.040
56	8	69740	1423	26780	26780	26780	26780	83688	18.820
56	9	69929	1415	26853	26853	26853	26853	83915	18.977
56	10	70054	1438	26901	26901	26901	26901	84065	18.707
56	11	70179	1426	26949	26949	26949	26949	84215	18.898
56	12	70304	1431	26997	26997	26997	26997	84365	18.866
56	13	70429	1410	27045	27045	27045	27045	84515	19.181
56	14	70554	1428	27093	27093	27093	27093	84665	18.973
56	15	70679	1427	27141	27141	27141	27141	84815	19.019
56	16	70804	1439	27189	27189	27189	27189	84965	18.894
57	2	70079	1395	26910	26910	26910	26910	84095	19.291
57	3	70301	1414	26996	26996	26996	26996	84361	19.092
57	4	70427	1428	27044	27044	27044	27044	84512	18.938
57	5	70616	1421	27117	27117	27117	27117	84739	19.083
57	6	70741	1424	27165	27165	27165	27165	84889	19.076
57	7	70866	1422	27213	27213	27213	27213	85039	19.137
57	8	70991	1435	27261	27261	27261	27261	85189	18.997
57	9	71180	1433	27333	27333	27333	27333	85416	19.074
57	10	71305	1441	27381	27381	27381	27381	85566	19.001
57	11	71430	1440	27429	27429	27429	27429	85716	19.048
57	12	71555	1436	27477	27477	27477	27477	85866	19.134
57	13	71680	1438	27525	27525	27525	27525	86016	19.141
57	14	71805	1449	27573	27573	27573	27573	86166	19.029
57	15	71930	1419	27621	27621	27621	27621	86316	19.465
57	16	72055	1434	27669	27669	27669	27669	86466	19.295
58	2	71074	1418	27292	27292	27292	27292	85289	19.247
58	3	71296	1409	27378	27378	27378	27378	85555	19.431
58	4	71422	1423	27426	27426	27426	27426	85706	19.273
58	5	71611	1443	27499	27499	27499	27499	85933	19.057
58	6	71736	1421	27547	27547	27547	27547	86083	19.385
58	7	71861	1420	27595	27595	27595	27595	86233	19.433
58	8	71986	1433	27643	27643	27643	27643	86383	19.290
58	9	72175	1458	27715	27715	27715	27715	86610	19.009
58	10	72300	1460	27763	27763	27763	27763	86760	19.016
58	11	72425	1429	27811	27811	27811	27811	86910	19.462
58	12	72550	1442	27859	27859	27859	27859	87060	19.320
58	13	72675	1462	27907	27907	27907	27907	87210	19.088
58	14	72800	1458	27955	27955	27955	27955	87360	19.174
58	15	72925	1435	28003	28003	28003	28003	87510	19.514
58	16	73050	1447	28051	28051	28051	28051	87660	19.386
59	2	72357	1434	27785	27785	27785	27785	86828	19.376
59	3	72579	1434	27870	27870	27870	27870	87095	19.435
59	4	72705	1431	27919	27919	27919	27919	87246	19.510
59	5	72894	1426	27991	27991	27991	27991	87473	19.629
59	6	73019	1446	28039	28039	28039	28039	87623	19.391
59	7	73144	1440	28087	28087	28087	28087	87773	19.505
59	8	73269	1444	28135	28135	28135	28135	87923	19.484
59	9	73458	1473	28208	28208	28208	28208	88150	19.150
59	10	73583	1460	28256	28256	28256	28256	88300	19.353
59	11	73708	1445	28304	28304	28304	28304	88450	19.587
59	12	73833	1468	28352	28352	28352	28352	88600	19.313
59	13	73958	1472	28400	28400	28400	28400	88750	19.293
59	14	74083	1448	28448	28448	28448	28448	88900	19.646
59	15	74208	1471	28496	28496	28496	28496	89050	19.372
59	16	74333	1445	28544	28544	28544	28544	89200	19.754
60	2	73640	1440	28278	28278	28278	28278	88368	19.637
60	3	73862	1444	28363	28363	28363	28363	88634	19.642
60	4	73988	1439	28411	28411	28411	28411	88786	19.744
60	5	74177	1453	28484	28484	28484	28484	89012	19.604
60	6	74302	1467	28532	28532	28532	28532	89162	19.449
60	7	74427	1466	28580	28580	28580	28580	89312	19.495
60	8	74552	1437	28628	28628	28628	28628	89462	19.922
60	9	74741	1467	28701	28701	28701	28701	89689	19.564
60	10	74866	1455	28749	28749	28749	28749	89839	19.758
60	11	74991	1407	28797	28797	28797	28797	89989	20.467
60	12	75116	1464	28845	28845	28845	28845	90139	19.703
60	13	75241	1470	28893	28893	28893	28893	90289	19.655
60	14	75366	1449	28941	28941	28941	28941	90439	19.973
60	15	75491	1471	28989	28989	28989	28989	90589	19.707
60	16	75616	1456	29037	29037	29037	29037	90739	19.943
61	2	74635	1450	28660	28660	28660	28660	89562	19.765
61	3	74857	1461	28745	28745	28745	28745	89828	19.675
61	4	74983	1443	28793	28793	28793	28793	89980	19.954
61	5	75172	1475	28866	28866	28866	28866	90206	19.570
61	6	75297	1446	28914	28914	28914	28914	90356	19.996
61	7	75422	1462	28962	28962	28962	28962	90506	19.810
61	8	75547	1477	29010	29010	29010	29010	90656	19.641
61	9	75736	1474	29083	29083	29083	29083	90883	19.730
61	10	75861	1474	29131	29131	29131	29131	91033	19.763
61	11	75986	1459	29179	29179	29179	29179	91183	19.999
61	12	76111	1475	29227	29227	29227	29227	91333	19.815
61	13	76236	1475	29275	29275	29275	29275	91483	19.847
61	14	76361	1494	29323	29323	29323	29323	91633	19.627
61	15	76486	1475	29371	29371	29371	29371	91783	19.912
61	16	76611	1484	29419	29419	29419	29419	91933	19.824
62	2	75886	1474	29140	29140	29140	29140	91063	19.769
62	3	76108	1456	29225	29225	29225	29225	91330	20.072
62	4	76234	1467	29274	29274	29274	29274	91481	19.955
62	5	76423	1486	29346	29346	29346	29346	91708	19.749
62	6	76548	1461	29394	29394	29394	29394	91858	20.119
62	7	76673	1462	29442	29442	29442	29442	92008	20.138
62	8	76798	1447	29490	29490	29490	29490	92158	20.380
62	9	76987	1468	29563	29563	29563	29563	92384	20.138
62	10	77112	1475	29611	29611	29611	29611	92534	20.075
62	11	77237	1485	29659	29659	29659	29659	92684	19.972
62	12	77362	1472	29707	29707	29707	29707	92834	20.181
62	13	77487	1478	29755	29755	29755	29755	92984	20.132
62	14	77612	1487	29803	29803	29803	29803	93134	20.042
62	15	77737	1493	29851	29851	29851	29851	93284	19.994
62	16	77862	1494	29899	29899	29899	29899	93434	20.013
63	2	76881	1485	29522	29522	29522	29522	92257	19.880
63	3	77103	1480	29608	29608	29608	29608	92524	20.005
63	4	77229	1491	29656	29656	29656	29656	92675	19.890
63	5	77418	1501	29729	29729	29729	29729	92902	19.806
63	6	77543	1474	29777	29777	29777	29777	93052	20.201
63	7	77668	1499	29825	29825	29825	29825	93202	19.896
63	8	77793	1485	29873	29873	29873	29873	93352	20.116
63	9	77982	1512	29945	29945	29945	29945	93578	19.805
63	10	78107	1495	29993	29993	29993	29993	93728	20.062
63	11	78232	1483	30041	30041	30041	30041	93878	20.257
63	12	78357	1486	30089	30089	30089	30089	94028	20.248
63	13	78482	1515	30137	30137	30137	30137	94178	19.892
63	14	78607	1511	30185	30185	30185	30185	94328	19.977
63	15	78732	1481	30233	30233	30233	30233	94478	20.414
63	16	78857	1496	30281	30281	30281	30281	94628	20.241
64	2	78132	1465	30003	30003	30003	30003	93758	20.480
64	3	78354	1499	30088	30088	30088	30088	94025	20.072
64	4	78480	1486	30136	30136	30136	30136	94176	20.280
64	5	78669	1509	30209	30209	30209	30209	94403	20.019
64	6	78794	1510	30257	30257	30257	30257	94553	20.038
64	7	78919	1481	30305	30305	30305	30305	94703	20.462
64	8	79044	1493	30353	30353	30353	30353	94853	20.330
64	9	79233	1505	30425	30425	30425	30425	95080	20.216
64	10	79358	1518	30473	30473	30473	30473	95230	20.075
64	11	79483	1508	30521	30521	30521	30521	95380	20.240
64	12	79608	1505	30569	30569	30569	30569	95530	20.312
64	13	79733	1498	30617	30617	30617	30617	95680	20.439
64	14	79858	1505	30665	30665	30665	30665	95830	20.376
64	15	79983	1520	30713	30713	30713	30713	95980	20.206
64	16	80108	1496	96130	96130	96130	96130	96130	64.258
65	2	78743	2173	30237	30237	30237	30237	94492	13.915
65	3	78965	2175	30323	30323	30323	30323	94758	13.941
65	4	79091	2182	30371	30371	30371	30371	94909	13.919
65	5	79280	2164	30444	30444	30444	30444	95136	14.068
65	6	79405	2186	30492	30492	30492	30492	95286	13.949
65	7	79530	2184	30540	30540	30540	30540	95436	13.983
65	8	79655	2167	30588	30588	30588	30588	95586	14.115
65	9	79844	2182	30660	30660	30660	30660	95813	14.051
65	10	79969	2198	30708	30708	30708	30708	95963	13.971
65	11	80094	2201	96113	96113	96113	96113	96113	43.668
65	12	80219	2229	96263	96263	96263	96263	96263	43.187
65	13	80344	2201	96413	96413	96413	96413	96413	43.804
65	14	80469	2227	96563	96563	96563	96563	96563	43.360
65	15	80594	2223	96713	96713	96713	96713	96713	43.506
65	16	80719	2204	96863	96863	96863	96863	96863	43.949
66	2	79738	2203	30619	30619	30619	30619	95686	13.899
66	3	79960	2190	30705	30705	30705	30705	95952	14.020
66	4	80086	2186	96103	96103	96103	96103	96103	43.963
66	5	80275	2214	96330	96330	96330	96330	96330	43.509
66	6	80400	2170	96480	96480	96480	96480	96480	44.461
66	7	80525	2216	96630	96630	96630	96630	96630	43.606
66	8	80650	2187	96780	96780	96780	96780	96780	44.252
66	9	80839	2217	97007	97007	97007	97007	97007	43.756
66	10	80964	2209	97157	97157	97157	97157	97157	43.982
66	11	81089	2217	97307	97307	97307	97307	97307	43.891
66	12	81214	2185	97457	97457	97457	97457	97457	44.603
66	13	81339	2208	97607	97607	97607	97607	97607	44.206
66	14	81464	2192	97757	97757	97757	97757	97757	44.597
66	15	81589	2215	97907	97907	97907	97907	97907	44.202
66	16	81714	2195	98057	98057	98057	98057	98057	44.673
67	2	80989	2194	97187	97187	97187	97187	97187	44.297
67	3	81211	2186	97453	97453	97453	97453	97453	44.581
67	4	81337	2200	97604	97604	97604	97604	97604	44.366
67	5	81526	2210	97831	97831	97831	97831	97831	44.268
67	6	81651	2217	97981	97981	97981	97981	97981	44.195
67	7	81776	2212	98131	98131	98131	98131	98131	44.363
67	8	81901	2205	98281	98281	98281	98281	98281	44.572
67	9	82090	2152	98508	98508	98508	98508	98508	45.775
67	10	82215	2226	98658	98658	98658	98658	98658	44.321
67	11	82340	2217	98808	98808	98808	98808	98808	44.568
67	12	82465	2244	98958	98958	98958	98958	98958	44.099
67	13	82590	2221	99108	99108	99108	99108	99108	44.623
67	14	82715	2244	99258	99258	99258	99258	99258	44.233
67	15	82840	2221	99408	99408	99408	99408	99408	44.758
67	16	82965	2244	99558	99558	99558	99558	99558	44.366
68	2	81984	2230	98381	98381	98381	98381	98381	44.117
68	3	82206	2214	98647	98647	98647	98647	98647	44.556
68	4	82332	2211	98798	98798	98798	98798	98798	44.685
68	5	82521	2198	99025	99025	99025	99025	99025	45.052
68	6	82646	2223	99175	99175	99175	99175	99175	44.613
68	7	82771	2248	99325	99325	99325	99325	99325	44.184
68	8	82896	2216	99475	99475	99475	99475	99475	44.890
68	9	83085	2251	99702	99702	99702	99702	99702	44.292
68	10	83210	2256	99852	99852	99852	99852	99852	44.261
68	11	83335	2216	100002	100002	100002	100002	100002	45.127
68	12	83460	2256	100152	100152	100152	100152	100152	44.394
68	13	83585	2235	100302	100302	100302	100302	100302	44.878
68	14	83710	2211	100452	100452	100452	100452	100452	45.433
68	15	83835	2240	100602	100602	100602	100602	100602	44.912
68	16	83960	2209	100752	100752	100752	100752	100752	45.610
69	2	83267	2220	99920	99920	99920	99920	99920	45.009
69	3	83489	2201	100187	100187	100187	100187	100187	45.519
69	4	83615	2227	100338	100338	100338	100338	100338	45.055
69	5	83804	2214	100565	100565	100565	100565	100565	45.422
69	6	83929	2230	100715	100715	100715	100715	100715	45.164
69	7	84054	2235	100865	100865	100865	100865	100865	45.130
69	8	84179	2234	101015	101015	101015	101015	101015	45.217
69	9	84368	2245	101242	101242	101242	101242	101242	45.096
69	10	84493	2227	101392	101392	101392	101392	101392	45.528
69	11	84618	2251	101542	101542	101542	101542	101542	45.110
69	12	84743	2246	101692	101692	101692	101692	101692	45.277
69	13	84868	2267	101842	101842	101842	101842	101842	44.924
69	14	84993	2246	101992	101992	101992	101992	101992	45.410
69	15	85118	2267	102142	102142	102142	102142	102142	45.056
69	16	85243	2247	102292	102292	102292	102292	102292	45.524
70	2	84550	2212	101460	101460	101460	101460	101460	45.868
70	3	84772	2236	101726	101726	101726	101726	101726	45.495
70	4	84898	2221	101878	101878	101878	101878	101878	45.870
70	5	85087	2244	102104	102104	102104	102104	102104	45.501
70	6	85212	2257	102254	102254	102254	102254	102254	45.305
70	7	85337	2230	102404	102404	102404	102404	102404	45.921
70	8	85462	2247	102554	102554	102554	102554	102554	45.641
70	9	85651	2280	102781	102781	102781	102781	102781	45.079
70	10	85776	2197	102931	102931	102931	102931	102931	46.851
70	11	85901	2241	103081	103081	103081	103081	103081	45.998
70	12	86026	2294	103231	103231	103231	103231	103231	45.001
70	13	86151	2236	103381	103381	103381	103381	103381	46.235
70	14	86276	2264	103531	103531	103531	103531	103531	45.729
70	15	86401	2267	103681	103681	103681	103681	103681	45.735
70	16	86526	2246	103831	103831	103831	103831	103831	46.229
71	2	85545	2250	102654	102654	102654	102654	102654	45.624
71	3	85767	2255	102920	102920	102920	102920	102920	45.641
71	4	85893	2224	103072	103072	103072	103072	103072	46.345
71	5	86082	2283	103298	103298	103298	103298	103298	45.247
71	6	86207	2251	103448	103448	103448	103448	103448	45.957
71	7	86332	2256	103598	103598	103598	103598	103598	45.921
71	8	86457	2254	103748	103748	103748	103748	103748	46.029
71	9	86646	2276	103975	103975	103975	103975	103975	45.683
71	10	86771	2514	104125	104125	104125	104125	104125	41.418
71	11	86896	2276	104275	104275	104275	104275	104275	45.815
71	12	87021	2282	104425	104425	104425	104425	104425	45.760
71	13	87146	2298	104575	104575	104575	104575	104575	45.507
71	14	87271	2252	104725	104725	104725	104725	104725	46.503
71	15	87396	2314	104875	104875	104875	104875	104875	45.322
71	16	87521	2292	105025	105025	105025	105025	105025	45.823
72	2	86796	2267	104155	104155	104155	104155	104155	45.944
72	3	87018	2277	104422	104422	104422	104422	104422	45.859
72	4	87144	2262	104573	104573	104573	104573	104573	46.230
72	5	87333	2274	104800	104800	104800	104800	104800	46.086
72	6	87458	2317	104950	104950	104950	104950	104950	45.295
72	7	87583	2286	105100	105100	105100	105100	105100	45.975
72	8	87708	2300	105250	105250	105250	105250	105250	45.761
72	9	87897	2312	105476	105476	105476	105476	105476	45.621
72	10	88022	2262	105626	105626	105626	105626	105626	46.696
72	11	88147	2266	105776	105776	105776	105776	105776	46.680
72	12	88272	2295	105926	105926	105926	105926	105926	46.155
72	13	88397	2304	106076	106076	106076	106076	106076	46.040
72	14	88522	2307	106226	106226	106226	106226	106226	46.045
72	15	88647	2293	106376	106376	106376	106376	106376	46.392
72	16	88772	2304	106526	106526	106526	106526	106526	46.235
73	2	87791	2283	105349	105349	105349	105349	105349	46.145
73	3	88013	2285	105616	105616	105616	105616	105616	46.221
73	4	88139	2262	105767	105767	105767	105767	105767	46.758
73	5	88328	2311	105994	105994	105994	105994	105994	45.865
73	6	88453	2318	106144	106144	106144	106144	106144	45.791
73	7	88578	2306	106294	106294	106294	106294	106294	46.094
73	8	88703	2318	106444	106444	106444	106444	106444	45.920
73	9	88892	2307	106670	106670	106670	106670	106670	46.238
73	10	89017	2310	106820	106820	106820	106820	106820	46.243
73	11	89142	2312	106970	106970	106970	106970	106970	46.267
73	12	89267	2299	107120	107120	107120	107120	107120	46.594
73	13	89392	2353	107270	107270	107270	107270	107270	45.589
73	14	89517	2307	107420	107420	107420	107420	107420	46.563
73	15	89642	2310	107570	107570	107570	107570	107570	46.567
73	16	89767	2301	107720	107720	107720	107720	107720	46.815
74	2	89042	2306	106850	106850	106850	106850	106850	46.336
74	3	89264	2272	107117	107117	107117	107117	107117	47.146
74	4	89390	2292	107268	107268	107268	107268	107268	46.801
74	5	89579	2305	107495	107495	107495	107495	107495	46.635
74	6	89704	2305	107645	107645	107645	107645	107645	46.701
74	7	89829	2307	107795	107795	107795	107795	107795	46.725
74	8	89954	2308	107945	107945	107945	107945	107945	46.770
74	9	90143	2335	108172	108172	108172	108172	108172	46.326
74	10	90268	2319	108322	108322	108322	108322	108322	46.710
74	11	90393	2335	108472	108472	108472	108472	108472	46.455
74	12	90518	2341	108622	108622	108622	108622	108622	46.400
74	13	90643	2301	108772	108772	108772	108772	108772	47.271
74	14	90768	2339	108922	108922	108922	108922	108922	46.568
74	15	90893	2350	109072	109072	109072	109072	109072	46.413
74	16	91018	2337	109222	109222	109222	109222	109222	46.736
75	2	90197	2307	108236	108236	108236	108236	108236	46.917
75	3	90419	2317	108503	108503	108503	108503	108503	46.829
75	4	90545	2324	108654	108654	108654	108654	108654	46.753
75	5	90734	2314	108881	108881	108881	108881	108881	47.053
75	6	90859	2308	109031	109031	109031	109031	109031	47.240
75	7	90984	2307	109181	109181	109181	109181	109181	47.326
75	8	91109	2320	109331	109331	109331	109331	109331	47.125
75	9	91298	2328	109558	109558	109558	109558	109558	47.061
75	10	91423	2329	109708	109708	109708	109708	109708	47.105
75	11	91548	2326	109858	109858	109858	109858	109858	47.230
75	12	91673	2320	110008	110008	110008	110008	110008	47.417
75	13	91798	2339	110158	110158	110158	110158	110158	47.096
75	14	91923	2314	110308	110308	110308	110308	110308	47.670
75	15	92048	2337	110458	110458	110458	110458	110458	47.265
75	16	92173	2321	110608	110608	110608	110608	110608	47.655
76	2	91320	2350	109584	109584	109584	109584	109584	46.631
76	3	91542	2324	109850	109850	109850	109850	109850	47.268
76	4	91668	2329	110002	110002	110002	110002	110002	47.231
76	5	91857	2308	110228	110228	110228	110228	110228	47.759
76	6	91982	2336	110378	110378	110378	110378	110378	47.251
76	7	92107	2304	110528	110528	110528	110528	110528	47.972
76	8	92232	2355	110678	110678	110678	110678	110678	46.997
76	9	92421	2363	110905	110905	110905	110905	110905	46.934
76	10	92546	2363	111055	111055	111055	111055	111055	46.998
76	11	92671	2347	111205	111205	111205	111205	111205	47.382
76	12	92796	2344	111355	111355	111355	111355	111355	47.506
76	13	92921	2315	111505	111505	111505	111505	111505	48.166
76	14	93046	2316	111655	111655	111655	111655	111655	48.210
76	15	93171	2342	111805	111805	111805	111805	111805	47.739
76	16	93296	2363	111955	111955	111955	111955	111955	47.378
77	2	92603	2329	111124	111124	111124	111124	111124	47.713
77	3	92825	2343	111390	111390	111390	111390	111390	47.542
77	4	92951	2335	111541	111541	111541	111541	111541	47.769
77	5	93140	2310	111768	111768	111768	111768	111768	48.384
77	6	93265	2319	111918	111918	111918	111918	111918	48.261
77	7	93390	2344	112068	112068	112068	112068	112068	47.811
77	8	93515	2362	112218	112218	112218	112218	112218	47.510
77	9	93704	2360	112445	112445	112445	112445	112445	47.646
77	10	93829	2361	112595	112595	112595	112595	112595	47.689
77	11	93954	2359	112745	112745	112745	112745	112745	47.793
77	12	94079	2354	112895	112895	112895	112895	112895	47.959
77	13	94204	2316	113045	113045	113045	113045	113045	48.810
77	14	94329	2376	113195	113195	113195	113195	113195	47.641
77	15	94454	2339	113345	113345	113345	113345	113345	48.459
77	16	94579	2345	113495	113495	113495	113495	113495	48.399
78	2	93598	2322	112318	112318	112318	112318	112318	48.371
78	3	93820	2325	112584	112584	112584	112584	112584	48.423
78	4	93946	2318	112735	112735	112735	112735	112735	48.635
78	5	94135	2372	112962	112962	112962	112962	112962	47.623
78	6	94260	2354	113112	113112	113112	113112	113112	48.051
78	7	94385	2360	113262	113262	113262	113262	113262	47.992
78	8	94510	2347	113412	113412	113412	113412	113412	48.322
78	9	94699	2357	113639	113639	113639	113639	113639	48.213
78	10	94824	2370	113789	113789	113789	113789	113789	48.012
78	11	94949	2385	113939	113939	113939	113939	113939	47.773
78	12	95074	2364	114089	114089	114089	114089	114089	48.261
78	13	95199	2339	114239	114239	114239	114239	114239	48.841
78	14	95324	2384	114389	114389	114389	114389	114389	47.982
78	15	95449	2391	114539	114539	114539	114539	114539	47.904
78	16	95574	2368	114689	114689	114689	114689	114689	48.433
79	2	94849	2368	113819	113819	113819	113819	113819	48.065
79	3	95071	2364	114085	114085	114085	114085	114085	48.259
79	4	95197	2376	114236	114236	114236	114236	114236	48.079
79	5	95386	2377	114463	114463	114463	114463	114463	48.154
79	6	95511	2395	114613	114613	114613	114613	114613	47.855
79	7	95636	2358	114763	114763	114763	114763	114763	48.670
79	8	95761	2361	114913	114913	114913	114913	114913	48.671
79	9	95950	2374	115140	115140	115140	115140	115140	48.500
79	10	96075	2403	115290	115290	115290	115290	115290	47.978
79	11	96200	2360	115440	115440	115440	115440	115440	48.915
79	12	96325	2378	115590	115590	115590	115590	115590	48.608
79	13	96450	2401	115740	115740	115740	115740	115740	48.205
79	14	96575	2363	115890	115890	115890	115890	115890	49.044
79	15	96700	2405	116040	116040	116040	116040	116040	48.249
79	16	96825	2380	116190	116190	116190	116190	116190	48.819
80	2	95844	2357	115013	115013	115013	115013	115013	48.796
80	3	96066	2357	115279	115279	115279	115279	115279	48.909
80	4	96192	2384	115430	115430	115430	115430	115430	48.419
80	5	96381	2373	115657	115657	115657	115657	115657	48.739
80	6	96506	2400	115807	115807	115807	115807	115807	48.253
80	7	96631	2343	115957	115957	115957	115957	115957	49.491
80	8	96756	2359	116107	116107	116107	116107	116107	49.219
80	9	96945	2407	116334	116334	116334	116334	116334	48.332
80	10	97070	2418	116484	116484	116484	116484	116484	48.174
80	11	97195	2417	116634	116634	116634	116634	116634	48.256
80	12	97320	2428	116784	116784	116784	116784	116784	48.099
80	13	97445	2378	116934	116934	116934	116934	116934	49.173
80	14	97570	2379	117084	117084	117084	117084	117084	49.216
80	15	97695	2368	117234	117234	117234	117234	117234	49.508
80	16	97820	2405	117384	117384	117384	117384	117384	48.808
81	2	97127	2392	116552	116552	116552	116552	116552	48.726
81	3	97349	2386	116819	116819	116819	116819	116819	48.960
81	4	97475	2380	116970	116970	116970	116970	116970	49.147
81	5	97664	2403	117197	117197	117197	117197	117197	48.771
81	6	97789	2365	117347	117347	117347	117347	117347	49.618
81	7	97914	2418	117497	117497	117497	117497	117497	48.593
81	8	98039	2421	117647	117647	117647	117647	117647	48.594
81	9	98228	2406	117874	117874	117874	117874	117874	48.992
81	10	98353	2419	118024	118024	118024	118024	118024	48.790
81	11	98478	2409	118174	118174	118174	118174	118174	49.055
81	12	98603	2432	118324	118324	118324	118324	118324	48.653
81	13	98728	2424	118474	118474	118474	118474	118474	48.875
81	14	98853	2396	118624	118624	118624	118624	118624	49.509
81	15	98978	2418	118774	118774	118774	118774	118774	49.121
81	16	99103	2413	118924	118924	118924	118924	118924	49.285
82	2	98250	2389	117900	117900	117900	117900	117900	49.351
82	3	98472	2369	118166	118166	118166	118166	118166	49.880
82	4	98598	2415	118318	118318	118318	118318	118318	48.993
82	5	98787	2388	118544	118544	118544	118544	118544	49.642
82	6	98912	2445	118694	118694	118694	118694	118694	48.546
82	7	99037	2406	118844	118844	118844	118844	118844	49.395
82	8	99162	2386	118994	118994	118994	118994	118994	49.872
82	9	99351	2446	119221	119221	119221	119221	119221	48.741
82	10	99476	2410	119371	119371	119371	119371	119371	49.532
82	11	99601	2435	119521	119521	119521	119521	119521	49.085
82	12	99726	2404	119671	119671	119671	119671	119671	49.780
82	13	99851	2412	119821	119821	119821	119821	119821	49.677
82	14	99976	2395	119971	119971	119971	119971	119971	50.092
82	15	100101	2416	120121	120121	120121	120121	120121	49.719
82	16	100226	2418	120271	120271	120271	120271	120271	49.740
83	2	99373	2405	119248	119248	119248	119248	119248	49.583
83	3	99595	2430	119514	119514	119514	119514	119514	49.183
83	4	99721	2407	119665	119665	119665	119665	119665	49.715
83	5	99910	2389	119892	119892	119892	119892	119892	50.185
83	6	100035	2413	120042	120042	120042	120042	120042	49.748
83	7	100160	2386	120192	120192	120192	120192	120192	50.374
83	8	100285	2433	120342	120342	120342	120342	120342	49.462
83	9	100474	2407	120569	120569	120569	120569	120569	50.091
83	10	100599	2426	120719	120719	120719	120719	120719	49.760
83	11	100724	2466	120869	120869	120869	120869	120869	49.014
83	12	100849	2408	121019	121019	121019	121019	121019	50.257
83	13	100974	2373	121169	121169	121169	121169	121169	51.061
83	14	101099	2462	121319	121319	121319	121319	121319	49.277
83	15	101224	2422	121469	121469	121469	121469	121469	50.152
83	16	101349	2429	121619	121619	121619	121619	121619	50.069
84	2	100496	2426	120595	120595	120595	120595	120595	49.709
84	3	100718	2423	120862	120862	120862	120862	120862	49.881
84	4	100844	2451	121013	121013	121013	121013	121013	49.373
84	5	101033	2411	121240	121240	121240	121240	121240	50.286
84	6	101158	2438	121390	121390	121390	121390	121390	49.791
84	7	101283	2406	121540	121540	121540	121540	121540	50.515
84	8	101408	2436	121690	121690	121690	121690	121690	49.955
84	9	101597	2462	121916	121916	121916	121916	121916	49.519
84	10	101722	2475	122066	122066	122066	122066	122066	49.320
84	11	101847	2422	122216	122216	122216	122216	122216	50.461
84	12	101972	2444	122366	122366	122366	122366	122366	50.068
84	13	102097	2442	122516	122516	122516	122516	122516	50.171
84	14	102222	2436	122666	122666	122666	122666	122666	50.356
84	15	102347	2444	122816	122816	122816	122816	122816	50.252
84	16	102472	2445	122966	122966	122966	122966	122966	50.293
85	2	101619	2450	121943	121943	121943	121943	121943	49.773
85	3	101841	2469	122209	122209	122209	122209	122209	49.497
85	4	101967	2447	122360	122360	122360	122360	122360	50.004
85	5	102156	2429	122587	122587	122587	122587	122587	50.468
85	6	102281	2457	122737	122737	122737	122737	122737	49.954
85	7	102406	2460	122887	122887	122887	122887	122887	49.954
85	8	102531	2436	123037	123037	123037	123037	123037	50.508
85	9	102720	2438	123264	123264	123264	123264	123264	50.559
85	10	102845	2476	123414	123414	123414	123414	123414	49.844
85	11	102970	2440	123564	123564	123564	123564	123564	50.641
85	12	103095	2457	123714	123714	123714	123714	123714	50.352
85	13	103220	2450	123864	123864	123864	123864	123864	50.557
85	14	103345	2468	124014	124014	124014	124014	124014	50.249
85	15	103470	2470	124164	124164	124164	124164	124164	50.269
85	16	103595	2496	124314	124314	124314	124314	124314	49.805
86	2	102230	2868	122676	122676	122676	122676	122676	42.774
86	3	102452	2876	122942	122942	122942	122942	122942	42.748
86	4	102578	2870	123094	123094	123094	123094	123094	42.890
86	5	102767	2843	123320	123320	123320	123320	123320	43.377
86	6	102892	2874	123470	123470	123470	123470	123470	42.961
86	7	103017	2858	123620	123620	123620	123620	123620	43.254
86	8	103142	2865	123770	123770	123770	123770	123770	43.201
86	9	103331	2838	123997	123997	123997	123997	123997	43.692
86	10	103456	2876	124147	124147	124147	124147	124147	43.167
86	11	103581	2896	124297	124297	124297	124297	124297	42.920
86	12	103706	2868	124447	124447	124447	124447	124447	43.392
86	13	103831	2904	124597	124597	124597	124597	124597	42.905
86	14	103956	2835	124747	124747	124747	124747	124747	44.003
86	15	104081	2832	124897	124897	124897	124897	124897	44.102
86	16	104206	2898	125047	125047	125047	125047	125047	43.149
87	2	103353	2848	124024	124024	124024	124024	124024	43.548
87	3	103575	2863	124290	124290	124290	124290	124290	43.413
87	4	103701	2874	124441	124441	124441	124441	124441	43.299
87	5	103890	2866	124668	124668	124668	124668	124668	43.499
87	6	104015	2888	124818	124818	124818	124818	124818	43.220
87	7	104140	2883	124968	124968	124968	124968	124968	43.347
87	8	104265	2894	125118	125118	125118	125118	125118	43.234
87	9	104454	2861	125345	125345	125345	125345	125345	43.812
87	10	104579	2872	125495	125495	125495	125495	125495	43.696
87	11	104704	2905	125645	125645	125645	125645	125645	43.251
87	12	104829	2877	125795	125795	125795	125795	125795	43.724
87	13	104954	2876	125945	125945	125945	125945	125945	43.792
87	14	105079	2845	126095	126095	126095	126095	126095	44.322
87	15	105204	2861	126245	126245	126245	126245	126245	44.126
87	16	105329	2885	126395	126395	126395	126395	126395	43.811
88	2	104476	2858	125371	125371	125371	125371	125371	43.867
88	3	104698	2826	125638	125638	125638	125638	125638	44.458
88	4	104824	2864	125789	125789	125789	125789	125789	43.921
88	5	105013	2900	126016	126016	126016	126016	126016	43.454
88	6	105138	2840	126166	126166	126166	126166	126166	44.425
88	7	105263	2885	126316	126316	126316	126316	126316	43.784
88	8	105388	2920	126466	126466	126466	126466	126466	43.310
88	9	105577	2921	126692	126692	126692	126692	126692	43.373
88	10	105702	2931	126842	126842	126842	126842	126842	43.276
88	11	105827	2875	126992	126992	126992	126992	126992	44.171
88	12	105952	2878	127142	127142	127142	127142	127142	44.177
88	13	106077	2916	127292	127292	127292	127292	127292	43.653
88	14	106202	2914	127442	127442	127442	127442	127442	43.735
88	15	106327	2917	127592	127592	127592	127592	127592	43.741
88	16	106452	2893	127742	127742	127742	127742	127742	44.156
89	2	105599	2829	126719	126719	126719	126719	126719	44.793
89	3	105821	2881	126985	126985	126985	126985	126985	44.077
89	4	105947	2869	127136	127136	127136	127136	127136	44.314
89	5	106136	2891	127363	127363	127363	127363	127363	44.055
89	6	106261	2892	127513	127513	127513	127513	127513	44.092
89	7	106386	2901	127663	127663	127663	127663	127663	44.007
89	8	106511	2868	127813	127813	127813	127813	127813	44.565
89	9	106700	2890	128040	128040	128040	128040	128040	44.304
89	10	106825	2912	128190	128190	128190	128190	128190	44.021
89	11	106950	2909	128340	128340	128340	128340	128340	44.118
89	12	107075	2859	128490	128490	128490	128490	128490	44.942
89	13	107200	2890	128640	128640	128640	128640	128640	44.512
89	14	107325	2924	128790	128790	128790	128790	128790	44.046
89	15	107450	2911	128940	128940	128940	128940	128940	44.294
89	16	107575	2936	129090	129090	129090	129090	129090	43.968
90	2	106722	2886	128066	128066	128066	128066	128066	44.375
90	3	106944	2877	128333	128333	128333	128333	128333	44.606
90	4	107070	2906	128484	128484	128484	128484	128484	44.213
90	5	107259	2943	128711	128711	128711	128711	128711	43.735
90	6	107384	2911	128861	128861	128861	128861	128861	44.267
90	7	107509	2917	129011	129011	129011	129011	129011	44.227
90	8	107634	2901	129161	129161	129161	129161	129161	44.523
90	9	107823	2923	129388	129388	129388	129388	129388	44.265
90	10	107948	2895	129538	129538	129538	129538	129538	44.745
90	11	108073	2906	129688	129688	129688	129688	129688	44.628
90	12	108198	2909	129838	129838	129838	129838	129838	44.633
90	13	108323	2948	129988	129988	129988	129988	129988	44.093
90	14	108448	2923	130138	130138	130138	130138	130138	44.522
90	15	108573	2944	130288	130288	130288	130288	130288	44.255
90	16	108698	2954	130438	130438	130438	130438	130438	44.156
91	2	107845	2885	129414	129414	129414	129414	129414	44.858
91	3	108067	2940	129680	129680	129680	129680	129680	44.109
91	4	108193	2892	129832	129832	129832	129832	129832	44.893
91	5	108382	2923	130058	130058	130058	130058	130058	44.495
91	6	108507	2916	130208	130208	130208	130208	130208	44.653
91	7	108632	2941	130358	130358	130358	130358	130358	44.325
91	8	108757	2895	130508	130508	130508	130508	130508	45.081
91	9	108946	2942	130735	130735	130735	130735	130735	44.438
91	10	109071	2938	130885	130885	130885	130885	130885	44.549
91	11	109196	2983	131035	131035	131035	131035	131035	43.927
91	12	109321	2907	131185	131185	131185	131185	131185	45.127
91	13	109446	2949	131335	131335	131335	131335	131335	44.536
91	14	109571	2944	131485	131485	131485	131485	131485	44.662
91	15	109696	2941	131635	131635	131635	131635	131635	44.759
91	16	109821	2971	131785	131785	131785	131785	131785	44.357
92	2	108968	2923	130762	130762	130762	130762	130762	44.735
92	3	109190	2928	131028	131028	131028	131028	131028	44.750
92	4	109316	2955	131179	131179	131179	131179	131179	44.392
92	5	109505	2955	131406	131406	131406	131406	131406	44.469
92	6	109630	2977	131556	131556	131556	131556	131556	44.191
92	7	109755	2944	131706	131706	131706	131706	131706	44.737
92	8	109880	2933	131856	131856	131856	131856	131856	44.956
92	9	110069	2972	132083	132083	132083	132083	132083	44.442
92	10	110194	2969	132233	132233	132233	132233	132233	44.538
92	11	110319	2965	132383	132383	132383	132383	132383	44.648
92	12	110444	2973	132533	132533	132533	132533	132533	44.579
92	13	110569	2988	132683	132683	132683	132683	132683	44.405
92	14	110694	2946	132833	132833	132833	132833	132833	45.089
92	15	110819	2939	132983	132983	132983	132983	132983	45.248
92	16	110944	2992	133133	133133	133133	133133	133133	44.496
93	2	110091	2927	132109	132109	132109	132109	132109	45.135
93	3	110313	2920	132376	132376	132376	132376	132376	45.334
93	4	110439	2931	132527	132527	132527	132527	132527	45.216
93	5	110628	2954	132754	132754	132754	132754	132754	44.940
93	6	110753	2924	132904	132904	132904	132904	132904	45.453
93	7	110878	2949	133054	133054	133054	133054	133054	45.118
93	8	111003	2950	133204	133204	133204	133204	133204	45.154
93	9	111192	2948	133430	133430	133430	133430	133430	45.261
93	10	111317	2951	133580	133580	133580	133580	133580	45.266
93	11	111442	2969	133730	133730	133730	133730	133730	45.042
93	12	111567	2966	133880	133880	133880	133880	133880	45.138
93	13	111692	2987	134030	134030	134030	134030	134030	44.871
93	14	111817	2961	134180	134180	134180	134180	134180	45.316
93	15	111942	2983	134330	134330	134330	134330	134330	45.032
93	16	112067	2958	134480	134480	134480	134480	134480	45.463
94	2	111246	2983	133495	133495	133495	133495	133495	44.752
94	3	111468	2988	133762	133762	133762	133762	133762	44.766
94	4	111594	2923	133913	133913	133913	133913	133913	45.813
94	5	111783	2947	134140	134140	134140	134140	134140	45.517
94	6	111908	2956	134290	134290	134290	134290	134290	45.429
94	7	112033	2944	134440	134440	134440	134440	134440	45.666
94	8	112158	2958	134590	134590	134590	134590	134590	45.500
94	9	112347	2946	134816	134816	134816	134816	134816	45.763
94	10	112472	2949	134966	134966	134966	134966	134966	45.767
94	11	112597	3007	135116	135116	135116	135116	135116	44.934
94	12	112722	2966	135266	135266	135266	135266	135266	45.606
94	13	112847	2974	135416	135416	135416	135416	135416	45.533
94	14	112972	2999	135566	135566	135566	135566	135566	45.204
94	15	113097	2965	135716	135716	135716	135716	135716	45.773
94	16	113222	2974	135866	135866	135866	135866	135866	45.685
95	2	112497	2932	134996	134996	134996	134996	134996	46.042
95	3	112719	2990	135263	135263	135263	135263	135263	45.238
95	4	112845	2968	135414	135414	135414	135414	135414	45.625
95	5	113034	3002	135641	135641	135641	135641	135641	45.183
95	6	113159	2980	135791	135791	135791	135791	135791	45.567
95	7	113284	2939	135941	135941	135941	135941	135941	46.254
95	8	113409	2972	136091	136091	136091	136091	136091	45.791
95	9	113598	3003	136318	136318	136318	136318	136318	45.394
95	10	113723	3001	136468	136468	136468	136468	136468	45.474
95	11	113848	3030	136618	136618	136618	136618	136618	45.088
95	12	113973	3009	136768	136768	136768	136768	136768	45.453
95	13	114098	2960	136918	136918	136918	136918	136918	46.256
95	14	114223	2961	137068	137068	137068	137068	137068	46.291
95	15	114348	2960	137218	137218	137218	137218	137218	46.357
95	16	114473	3000	137368	137368	137368	137368	137368	45.789
96	2	113492	2980	136190	136190	136190	136190	136190	45.701
96	3	113714	2998	136457	136457	136457	136457	136457	45.516
96	4	113840	2988	136608	136608	136608	136608	136608	45.719
96	5	114029	3030	136835	136835	136835	136835	136835	45.160
96	6	114154	2995	136985	136985	136985	136985	136985	45.738
96	7	114279	2995	137135	137135	137135	137135	137135	45.788
96	8	114404	3027	137285	137285	137285	137285	137285	45.353
96	9	114593	3029	137512	137512	137512	137512	137512	45.398
96	10	114718	3002	137662	137662	137662	137662	137662	45.857
96	11	114843	2898	137812	137812	137812	137812	137812	47.554
96	12	114968	2993	137962	137962	137962	137962	137962	46.095
96	13	115093	2993	138112	138112	138112	138112	138112	46.145
96	14	115218	3006	138262	138262	138262	138262	138262	45.995
96	15	115343	3006	138412	138412	138412	138412	138412	46.045
96	16	115468	2970	138562	138562	138562	138562	138562	46.654
97	2	114775	2973	137730	137730	137730	137730	137730	46.327
97	3	114997	2973	137996	137996	137996	137996	137996	46.417
97	4	115123	2953	138148	138148	138148	138148	138148	46.782
97	5	115312	2966	138374	138374	138374	138374	138374	46.654
97	6	115437	2990	138524	138524	138524	138524	138524	46.329
97	7	115562	2991	138674	138674	138674	138674	138674	46.364
97	8	115687	2967	138824	138824	138824	138824	138824	46.789
97	9	115876	2994	139051	139051	139051	139051	139051	46.443
97	10	116001	3041	139201	139201	139201	139201	139201	45.775
97	11	116126	3026	139351	139351	139351	139351	139351	46.051
97	12	116251	3009	139501	139501	139501	139501	139501	46.361
97	13	116376	2965	139651	139651	139651	139651	139651	47.100
97	14	116501	3025	139801	139801	139801	139801	139801	46.215
97	15	116626	3018	139951	139951	139951	139951	139951	46.372
97	16	116751	2990	140101	140101	140101	140101	140101	46.857
98	2	115898	2991	139078	139078	139078	139078	139078	46.499
98	3	116120	2990	139344	139344	139344	139344	139344	46.603
98	4	116246	3001	139495	139495	139495	139495	139495	46.483
98	5	116435	3006	139722	139722	139722	139722	139722	46.481
98	6	116560	2955	139872	139872	139872	139872	139872	47.334
98	7	116685	3023	140022	140022	140022	140022	140022	46.319
98	8	116810	2947	140172	140172	140172	140172	140172	47.564
98	9	116999	3048	140399	140399	140399	140399	140399	46.063
98	10	117124	3019	140549	140549	140549	140549	140549	46.555
98	11	117249	3011	140699	140699	140699	140699	140699	46.728
98	12	117374	2993	140849	140849	140849	140849	140849	47.059
98	13	117499	3007	140999	140999	140999	140999	140999	46.890
98	14	117624	2983	141149	141149	141149	141149	141149	47.318
98	15	117749	3043	141299	141299	141299	141299	141299	46.434
98	16	117874	3012	141449	141449	141449	141449	141449	46.962
99	2	117021	3002	140425	140425	140425	140425	140425	46.777
99	3	117243	2987	140692	140692	140692	140692	140692	47.101
99	4	117369	2972	140843	140843	140843	140843	140843	47.390
99	5	117558	2973	141070	141070	141070	141070	141070	47.450
99	6	117683	3017	141220	141220	141220	141220	141220	46.808
99	7	117808	3047	141370	141370	141370	141370	141370	46.396
99	8	117933	2993	141520	141520	141520	141520	141520	47.284
99	9	118122	3035	141746	141746	141746	141746	141746	46.704
99	10	118247	3023	141896	141896	141896	141896	141896	46.939
99	11	118372	3054	142046	142046	142046	142046	142046	46.512
99	12	118497	3032	142196	142196	142196	142196	142196	46.899
99	13	118622	2991	142346	142346	142346	142346	142346	47.592
99	14	118747	3010	142496	142496	142496	142496	142496	47.341
99	15	118872	3045	142646	142646	142646	142646	142646	46.846
99	16	118997	3033	142796	142796	142796	142796	142796	47.081
100	2	118144	3023	141773	141773	141773	141773	141773	46.898
100	3	118366	3038	142039	142039	142039	142039	142039	46.754
100	4	118492	3023	142190	142190	142190	142190	142190	47.036
100	5	118681	3031	142417	142417	142417	142417	142417	46.987
100	6	118806	3029	142567	142567	142567	142567	142567	47.067
100	7	118931	3045	142717	142717	142717	142717	142717	46.869
100	8	119056	3007	142867	142867	142867	142867	142867	47.512
100	9	119245	3045	143094	143094	143094	143094	143094	46.993
100	10	119370	3030	143244	143244	143244	143244	143244	47.275
100	11	119495	3062	143394	143394	143394	143394	143394	46.830
100	12	119620	3048	143544	143544	143544	143544	143544	47.094
100	13	119745	3009	143694	143694	143694	143694	143694	47.755
100	14	119870	3059	143844	143844	143844	143844	143844	47.023
100	15	119995	3078	143994	143994	143994	143994	143994	46.782
100	16	120120	3053	144144	144144	144144	144144	144144	47.214
101	2	119267	3061	143120	143120	143120	143120	143120	46.756
101	3	119489	3040	143387	143387	143387	143387	143387	47.167
101	4	119615	3058	143538	143538	143538	143538	143538	46.939
101	5	119804	3075	143765	143765	143765	143765	143765	46.753
101	6	119929	3075	143915	143915	143915	143915	143915	46.802
101	7	120054	3055	144065	144065	144065	144065	144065	47.157
101	8	120179	3020	144215	144215	144215	144215	144215	47.753
101	9	120368	3086	144442	144442	144442	144442	144442	46.805
101	10	120493	3080	144592	144592	144592	144592	144592	46.945
101	11	120618	3089	144742	144742	144742	144742	144742	46.857
101	12	120743	3066	144892	144892	144892	144892	144892	47.258
101	13	120868	3067	145042	145042	145042	145042	145042	47.291
101	14	120993	3051	145192	145192	145192	145192	145192	47.588
101	15	121118	3063	145342	145342	145342	145342	145342	47.451
101	16	121243	3100	145492	145492	145492	145492	145492	46.933
102	2	120390	3051	144468	144468	144468	144468	144468	47.351
102	3	120612	3068	144734	144734	144734	144734	144734	47.175
102	4	120738	3056	144886	144886	144886	144886	144886	47.410
102	5	120927	3027	145112	145112	145112	145112	145112	47.939
102	6	121052	3037	145262	145262	145262	145262	145262	47.831
102	7	121177	3090	145412	145412	145412	145412	145412	47.059
102	8	121302	3055	145562	145562	145562	145562	145562	47.647
102	9	121491	3066	145789	145789	145789	145789	145789	47.550
102	10	121616	3076	145939	145939	145939	145939	145939	47.444
102	11	121741	3096	146089	146089	146089	146089	146089	47.186
102	12	121866	3105	146239	146239	146239	146239	146239	47.098
102	13	121991	3079	146389	146389	146389	146389	146389	47.544
102	14	122116	3075	146539	146539	146539	146539	146539	47.655
102	15	122241	3060	146689	146689	146689	146689	146689	47.938
102	16	122366	3076	146839	146839	146839	146839	146839	47.737
103	2	121545	3067	145854	145854	145854	145854	145854	47.556
103	3	121767	3093	146120	146120	146120	146120	146120	47.242
103	4	121893	3094	146272	146272	146272	146272	146272	47.276
103	5	122082	3059	146498	146498	146498	146498	146498	47.891
103	6	122207	3106	146648	146648	146648	146648	146648	47.215
103	7	122332	3102	146798	146798	146798	146798	146798	47.324
103	8	122457	3055	146948	146948	146948	146948	146948	48.101
103	9	122646	3117	147175	147175	147175	147175	147175	47.217
103	10	122771	3084	147325	147325	147325	147325	147325	47.771
103	11	122896	3084	147475	147475	147475	147475	147475	47.819
103	12	123021	3094	147625	147625	147625	147625	147625	47.713
103	13	123146	3110	147775	147775	147775	147775	147775	47.516
103	14	123271	3119	147925	147925	147925	147925	147925	47.427
103	15	123396	3068	148075	148075	148075	148075	148075	48.264
103	16	123521	3084	148225	148225	148225	148225	148225	48.063
104	2	122796	3006	147355	147355	147355	147355	147355	49.020
104	3	123018	3109	147622	147622	147622	147622	147622	47.482
104	4	123144	3097	147773	147773	147773	147773	147773	47.715
104	5	123333	3107	148000	148000	148000	148000	148000	47.634
104	6	123458	3128	148150	148150	148150	148150	148150	47.362
104	7	123583	3064	148300	148300	148300	148300	148300	48.401
104	8	123708	3054	148450	148450	148450	148450	148450	48.608
104	9	123897	3124	148676	148676	148676	148676	148676	47.592
104	10	124022	3119	148826	148826	148826	148826	148826	47.716
104	11	124147	3126	148976	148976	148976	148976	148976	47.657
104	12	124272	3085	149126	149126	149126	149126	149126	48.339
104	13	124397	3092	149276	149276	149276	149276	149276	48.278
104	14	124522	3126	149426	149426	149426	149426	149426	47.801
104	15	124647	3123	149576	149576	149576	149576	149576	47.895
104	16	124772	3133	149726	149726	149726	149726	149726	47.790
105	2	123791	3081	148549	148549	148549	148549	148549	48.215
105	3	124013	3099	148816	148816	148816	148816	148816	48.021
105	4	124139	3106	148967	148967	148967	148967	148967	47.961
105	5	124328	3137	149194	149194	149194	149194	149194	47.559
105	6	124453	3123	149344	149344	149344	149344	149344	47.821
105	7	124578	3081	149494	149494	149494	149494	149494	48.521
105	8	124703	3118	149644	149644	149644	149644	149644	47.993
105	9	124892	3115	149870	149870	149870	149870	149870	48.112
105	10	125017	3155	150020	150020	150020	150020	150020	47.550
105	11	125142	3151	150170	150170	150170	150170	150170	47.658
105	12	125267	3112	150320	150320	150320	150320	150320	48.303
105	13	125392	3130	150470	150470	150470	150470	150470	48.074
105	14	125517	3097	150620	150620	150620	150620	150620	48.634
105	15	125642	3151	150770	150770	150770	150770	150770	47.848
105	16	125767	3141	150920	150920	150920	150920	150920	48.049
106	2	125042	3116	150050	150050	150050	150050	150050	48.155
106	3	125264	3076	150317	150317	150317	150317	150317	48.868
106	4	125390	3128	150468	150468	150468	150468	150468	48.104
106	5	125579	3135	150695	150695	150695	150695	150695	48.069
106	6	125704	3140	150845	150845	150845	150845	150845	48.040
106	7	125829	3124	150995	150995	150995	150995	150995	48.334
106	8	125954	3064	151145	151145	151145	151145	151145	49.329
106	9	126143	3149	151372	151372	151372	151372	151372	48.070
106	10	126268	3148	151522	151522	151522	151522	151522	48.133
106	11	126393	3172	151672	151672	151672	151672	151672	47.816
106	12	126518	3140	151822	151822	151822	151822	151822	48.351
106	13	126643	3130	151972	151972	151972	151972	151972	48.553
106	14	126768	3158	152122	152122	152122	152122	152122	48.170
106	15	126893	3167	152272	152272	152272	152272	152272	48.081
106	16	127018	3131	152422	152422	152422	152422	152422	48.681
107	2	126197	3151	151436	151436	151436	151436	151436	48.060
107	3	126419	3160	151703	151703	151703	151703	151703	48.007
107	4	126545	3182	151854	151854	151854	151854	151854	47.723
107	5	126734	3132	152081	152081	152081	152081	152081	48.557
107	6	126859	3140	152231	152231	152231	152231	152231	48.481
107	7	126984	3173	152381	152381	152381	152381	152381	48.024
107	8	127109	3195	152531	152531	152531	152531	152531	47.740
107	9	127298	3147	152758	152758	152758	152758	152758	48.541
107	10	127423	3156	152908	152908	152908	152908	152908	48.450
107	11	127548	3181	153058	153058	153058	153058	153058	48.116
107	12	127673	3185	153208	153208	153208	153208	153208	48.103
107	13	127798	3169	153358	153358	153358	153358	153358	48.393
107	14	127923	3174	153508	153508	153508	153508	153508	48.364
107	15	128048	3194	153658	153658	153658	153658	153658	48.108
107	16	128173	3117	153808	153808	153808	153808	153808	49.345
108	2	127320	3163	152784	152784	152784	152784	152784	48.304
108	3	127542	3191	153050	153050	153050	153050	153050	47.963
108	4	127668	3187	153202	153202	153202	153202	153202	48.071
108	5	127857	3157	153428	153428	153428	153428	153428	48.599
108	6	127982	3165	153578	153578	153578	153578	153578	48.524
108	7	128107	3147	153728	153728	153728	153728	153728	48.849
108	8	128232	3179	153878	153878	153878	153878	153878	48.405
108	9	128421	3171	154105	154105	154105	154105	154105	48.598
108	10	128546	3196	154255	154255	154255	154255	154255	48.265
108	11	128671	3163	154405	154405	154405	154405	154405	48.816
108	12	128796	3203	154555	154555	154555	154555	154555	48.253
108	13	128921	3180	154705	154705	154705	154705	154705	48.649
108	14	129046	3170	154855	154855	154855	154855	154855	48.850
108	15	129171	3155	155005	155005	155005	155005	155005	49.130
108	16	129296	3173	155155	155155	155155	155155	155155	48.899
109	2	128443	3159	154132	154132	154132	154132	154132	48.791
109	3	128665	3109	154398	154398	154398	154398	154398	49.662
109	4	128791	3126	154549	154549	154549	154549	154549	49.440
109	5	128980	3167	154776	154776	154776	154776	154776	48.871
109	6	129105	3172	154926	154926	154926	154926	154926	48.842
109	7	129230	3205	155076	155076	155076	155076	155076	48.386
109	8	129355	3178	155226	155226	155226	155226	155226	48.844
109	9	129544	3179	155453	155453	155453	155453	155453	48.900
109	10	129669	3219	155603	155603	155603	155603	155603	48.339
109	11	129794	3238	155753	155753	155753	155753	155753	48.102
109	12	129919	3188	155903	155903	155903	155903	155903	48.903
109	13	130044	3191	156053	156053	156053	156053	156053	48.904
109	14	130169	3218	156203	156203	156203	156203	156203	48.540
109	15	130294	3147	156353	156353	156353	156353	156353	49.683
109	16	130419	3209	156503	156503	156503	156503	156503	48.770
110	2	129566	3173	155479	155479	155479	155479	155479	49.001
110	3	129788	3178	155746	155746	155746	155746	155746	49.007
110	4	129914	3206	155897	155897	155897	155897	155897	48.627
110	5	130103	3159	156124	156124	156124	156124	156124	49.422
110	6	130228	3206	156274	156274	156274	156274	156274	48.744
110	7	130353	3184	156424	156424	156424	156424	156424	49.128
110	8	130478	3211	156574	156574	156574	156574	156574	48.762
110	9	130667	3229	156800	156800	156800	156800	156800	48.560
110	10	130792	3209	156950	156950	156950	156950	156950	48.909
110	11	130917	3239	157100	157100	157100	157100	157100	48.503
110	12	131042	3220	157250	157250	157250	157250	157250	48.836
110	13	131167	3241	157400	157400	157400	157400	157400	48.565
110	14	131292	3206	157550	157550	157550	157550	157550	49.142
110	15	131417	3183	157700	157700	157700	157700	157700	49.545
110	16	131542	3175	157850	157850	157850	157850	157850	49.717
111	2	130849	3205	157019	157019	157019	157019	157019	48.992
111	3	131071	3197	157285	157285	157285	157285	157285	49.198
111	4	131197	3200	157436	157436	157436	157436	157436	49.199
111	5	131386	3217	157663	157663	157663	157663	157663	49.009
111	6	131511	3209	157813	157813	157813	157813	157813	49.178
111	7	131636	3132	157963	157963	157963	157963	157963	50.435
111	8	131761	3209	158113	158113	158113	158113	158113	49.272
111	9	131950	3219	158340	158340	158340	158340	158340	49.189
111	10	132075	3191	158490	158490	158490	158490	158490	49.668
111	11	132200	3230	158640	158640	158640	158640	158640	49.115
111	12	132325	3200	158790	158790	158790	158790	158790	49.622
111	13	132450	3221	158940	158940	158940	158940	158940	49.345
111	14	132575	3216	159090	159090	159090	159090	159090	49.468
111	15	132700	3257	159240	159240	159240	159240	159240	48.892
111	16	132825	3267	159390	159390	159390	159390	159390	48.788
112	2	131844	3182	158213	158213	158213	158213	158213	49.721
112	3	132066	3248	158479	158479	158479	158479	158479	48.793
112	4	132192	3253	158630	158630	158630	158630	158630	48.764
112	5	132381	3229	158857	158857	158857	158857	158857	49.197
112	6	132506	3222	159007	159007	159007	159007	159007	49.350
112	7	132631	3260	159157	159157	159157	159157	159157	48.821
112	8	132756	3228	159307	159307	159307	159307	159307	49.352
112	9	132945	3244	159534	159534	159534	159534	159534	49.178
112	10	133070	3249	159684	159684	159684	159684	159684	49.149
112	11	133195	3237	159834	159834	159834	159834	159834	49.377
112	12	133320	3255	159984	159984	159984	159984	159984	49.150
112	13	133445	3272	160134	160134	160134	160134	160134	48.941
112	14	133570	3244	160284	160284	160284	160284	160284	49.409
112	15	133695	3234	160434	160434	160434	160434	160434	49.609
112	16	133820	3236	160584	160584	160584	160584	160584	49.624
113	2	133095	3211	159714	159714	159714	159714	159714	49.740
113	3	133317	3236	159980	159980	159980	159980	159980	49.438
113	4	133443	3217	160132	160132	160132	160132	160132	49.777
113	5	133632	3256	160358	160358	160358	160358	160358	49.250
113	6	133757	3252	160508	160508	160508	160508	160508	49.357
113	7	133882	3215	160658	160658	160658	160658	160658	49.972
113	8	134007	3249	160808	160808	160808	160808	160808	49.495
113	9	134196	3255	161035	161035	161035	161035	161035	49.473
113	10	134321	3263	161185	161185	161185	161185	161185	49.398
113	11	134446	3232	161335	161335	161335	161335	161335	49.918
113	12	134571	3258	161485	161485	161485	161485	161485	49.566
113	13	134696	3232	161635	161635	161635	161635	161635	50.011
113	14	134821	3293	161785	161785	161785	161785	161785	49.130
113	15	134946	3235	161935	161935	161935	161935	161935	50.057
113	16	135071	3151	162085	162085	162085	162085	162085	51.439
114	2	134090	3248	160908	160908	160908	160908	160908	49.541
114	3	134312	3293	161174	161174	161174	161174	161174	48.945
114	4	134438	3282	161326	161326	161326	161326	161326	49.155
114	5	134627	3285	161552	161552	161552	161552	161552	49.179
114	6	134752	3278	161702	161702	161702	161702	161702	49.330
114	7	134877	3268	161852	161852	161852	161852	161852	49.526
114	8	135002	3269	162002	162002	162002	162002	162002	49.557
114	9	135191	3244	162229	162229	162229	162229	162229	50.009
114	10	135316	3311	162379	162379	162379	162379	162379	49.042
114	11	135441	3280	162529	162529	162529	162529	162529	49.552
114	12	135566	3215	162679	162679	162679	162679	162679	50.600
114	13	135691	3289	162829	162829	162829	162829	162829	49.507
114	14	135816	3283	162979	162979	162979	162979	162979	49.643
114	15	135941	3278	163129	163129	163129	163129	163129	49.765
114	16	136066	3279	163279	163279	163279	163279	163279	49.795
115	2	135341	3325	162409	162409	162409	162409	162409	48.845
115	3	135563	3269	162676	162676	162676	162676	162676	49.763
115	4	135689	3249	162827	162827	162827	162827	162827	50.116
115	5	135878	3280	163054	163054	163054	163054	163054	49.711
115	6	136003	3317	163204	163204	163204	163204	163204	49.202
115	7	136128	3287	163354	163354	163354	163354	163354	49.697
115	8	136253	3354	163504	163504	163504	163504	163504	48.749
115	9	136442	3359	163730	163730	163730	163730	163730	48.744
115	10	136567	3326	163880	163880	163880	163880	163880	49.273
115	11	136692	3358	164030	164030	164030	164030	164030	48.848
115	12	136817	3374	164180	164180	164180	164180	164180	48.660
115	13	136942	3364	164330	164330	164330	164330	164330	48.850
115	14	137067	3386	164480	164480	164480	164480	164480	48.577
115	15	137192	3327	164630	164630	164630	164630	164630	49.483
115	16	137317	3347	164780	164780	164780	164780	164780	49.232
116	2	136336	3373	163603	163603	163603	163603	163603	48.504
116	3	136558	3335	163870	163870	163870	163870	163870	49.136
116	4	136684	3356	164021	164021	164021	164021	164021	48.874
116	5	136873	3377	164248	164248	164248	164248	164248	48.637
116	6	136998	3356	164398	164398	164398	164398	164398	48.986
116	7	137123	3366	164548	164548	164548	164548	164548	48.885
116	8	137248	3353	164698	164698	164698	164698	164698	49.119
116	9	137437	3391	164924	164924	164924	164924	164924	48.636
116	10	137562	3279	165074	165074	165074	165074	165074	50.343
116	11	137687	3260	165224	165224	165224	165224	165224	50.682
116	12	137812	3334	165374	165374	165374	165374	165374	49.602
116	13	137937	3319	165524	165524	165524	165524	165524	49.872
116	14	138062	3321	165674	165674	165674	165674	165674	49.887
116	15	138187	3331	165824	165824	165824	165824	165824	49.782
116	16	138312	3289	165974	165974	165974	165974	165974	50.463
117	2	137587	3308	165104	165104	165104	165104	165104	49.911
117	3	137809	3330	165371	165371	165371	165371	165371	49.661
117	4	137935	3347	165522	165522	165522	165522	165522	49.454
117	5	138124	3347	165749	165749	165749	165749	165749	49.522
117	6	138249	3315	165899	165899	165899	165899	165899	50.045
117	7	138374	3295	166049	166049	166049	166049	166049	50.394
117	8	138499	3338	166199	166199	166199	166199	166199	49.790
117	9	138688	3364	166426	166426	166426	166426	166426	49.473
117	10	138813	3353	166576	166576	166576	166576	166576	49.680
117	11	138938	3363	166726	166726	166726	166726	166726	49.576
117	12	139063	3389	166876	166876	166876	166876	166876	49.240
117	13	139188	3363	167026	167026	167026	167026	167026	49.666
117	14	139313	3348	167176	167176	167176	167176	167176	49.933
117	15	139438	3366	167326	167326	167326	167326	167326	49.711
117	16	139563	3332	167476	167476	167476	167476	167476	50.263
118	2	138742	3315	166490	166490	166490	166490	166490	50.223
118	3	138964	3328	166757	166757	166757	166757	166757	50.107
118	4	139090	3300	166908	166908	166908	166908	166908	50.578
118	5	139279	3340	167135	167135	167135	167135	167135	50.040
118	6	139404	3332	167285	167285	167285	167285	167285	50.206
118	7	139529	3356	167435	167435	167435	167435	167435	49.891
118	8	139654	3346	167585	167585	167585	167585	167585	50.085
118	9	139843	3376	167812	167812	167812	167812	167812	49.707
118	10	139968	3337	167962	167962	167962	167962	167962	50.333
118	11	140093	3359	168112	168112	168112	168112	168112	50.048
118	12	140218	3322	168262	168262	168262	168262	168262	50.651
118	13	140343	3334	168412	168412	168412	168412	168412	50.513
118	14	140468	3373	168562	168562	168562	168562	168562	49.974
118	15	140593	3356	168712	168712	168712	168712	168712	50.272
118	16	140718	3370	168862	168862	168862	168862	168862	50.107
119	2	139865	3344	167838	167838	167838	167838	167838	50.191
119	3	140087	3373	168104	168104	168104	168104	168104	49.838
119	4	140213	3383	168256	168256	168256	168256	168256	49.736
119	5	140402	3361	168482	168482	168482	168482	168482	50.129
119	6	140527	3375	168632	168632	168632	168632	168632	49.965
119	7	140652	3367	168782	168782	168782	168782	168782	50.128
119	8	140777	3364	168932	168932	168932	168932	168932	50.218
119	9	140966	3353	169159	169159	169159	169159	169159	50.450
119	10	141091	3382	169309	169309	169309	169309	169309	50.062
119	11	141216	3393	169459	169459	169459	169459	169459	49.944
119	12	141341	3355	169609	169609	169609	169609	169609	50.554
119	13	141466	3334	169759	169759	169759	169759	169759	50.918
119	14	141591	3362	169909	169909	169909	169909	169909	50.538
119	15	141716	3362	170059	170059	170059	170059	170059	50.583
119	16	141841	3386	170209	170209	170209	170209	170209	50.269
120	2	141148	3331	169378	169378	169378	169378	169378	50.849
120	3	141370	3412	169644	169644	169644	169644	169644	49.720
120	4	141496	3348	169795	169795	169795	169795	169795	50.715
120	5	141685	3369	170022	170022	170022	170022	170022	50.467
120	6	141810	3401	170172	170172	170172	170172	170172	50.036
120	7	141935	3363	170322	170322	170322	170322	170322	50.646
120	8	142060	3336	170472	170472	170472	170472	170472	51.101
120	9	142249	3375	170699	170699	170699	170699	170699	50.577
120	10	142374	3390	170849	170849	170849	170849	170849	50.398
120	11	142499	3409	170999	170999	170999	170999	170999	50.161
120	12	142624	3409	171149	171149	171149	171149	171149	50.205
120	13	142749	3340	171299	171299	171299	171299	171299	51.287
120	14	142874	3373	171449	171449	171449	171449	171449	50.830
120	15	142999	3374	171599	171599	171599	171599	171599	50.859
120	16	143124	3388	171749	171749	171749	171749	171749	50.693
121	2	142143	3345	170572	170572	170572	170572	170572	50.993
121	3	142365	3396	170838	170838	170838	170838	170838	50.306
121	4	142491	3397	170989	170989	170989	170989	170989	50.335
121	5	142680	3403	171216	171216	171216	171216	171216	50.313
121	6	142805	3365	171366	171366	171366	171366	171366	50.926
121	7	142930	3384	171516	171516	171516	171516	171516	50.684
121	8	143055	3352	171666	171666	171666	171666	171666	51.213
121	9	143244	3428	171893	171893	171893	171893	171893	50.144
121	10	143369	3390	172043	172043	172043	172043	172043	50.750
121	11	143494	3410	172193	172193	172193	172193	172193	50.496
121	12	143619	3379	172343	172343	172343	172343	172343	51.004
121	13	143744	3398	172493	172493	172493	172493	172493	50.763
121	14	143869	3361	172643	172643	172643	172643	172643	51.366
121	15	143994	3349	172793	172793	172793	172793	172793	51.595
121	16	144119	3405	172943	172943	172943	172943	172943	50.791
122	2	143394	3378	172073	172073	172073	172073	172073	50.939
122	3	143616	3348	172339	172339	172339	172339	172339	51.475
122	4	143742	3387	172490	172490	172490	172490	172490	50.927
122	5	143931	3403	172717	172717	172717	172717	172717	50.754
122	6	144056	3367	172867	172867	172867	172867	172867	51.342
122	7	144181	3400	173017	173017	173017	173017	173017	50.887
122	8	144306	3387	173167	173167	173167	173167	173167	51.127
122	9	144495	3424	173394	173394	173394	173394	173394	50.641
122	10	144620	3393	173544	173544	173544	173544	173544	51.148
122	11	144745	3392	173694	173694	173694	173694	173694	51.207
122	12	144870	3406	173844	173844	173844	173844	173844	51.041
122	13	144995	3449	173994	173994	173994	173994	173994	50.448
122	14	145120	3372	174144	174144	174144	174144	174144	51.644
122	15	145245	3394	174294	174294	174294	174294	174294	51.354
122	16	145370	3408	174444	174444	174444	174444	174444	51.187
123	2	144389	3425	173267	173267	173267	173267	173267	50.589
123	3	144611	3423	173533	173533	173533	173533	173533	50.696
123	4	144737	3403	173684	173684	173684	173684	173684	51.039
123	5	144926	3388	173911	173911	173911	173911	173911	51.332
123	6	145051	3417	174061	174061	174061	174061	174061	50.940
123	7	145176	3443	174211	174211	174211	174211	174211	50.599
123	8	145301	3430	174361	174361	174361	174361	174361	50.834
123	9	145490	3307	174588	174588	174588	174588	174588	52.793
123	10	145615	3422	174738	174738	174738	174738	174738	51.063
123	11	145740	3453	174888	174888	174888	174888	174888	50.648
123	12	145865	3390	175038	175038	175038	175038	175038	51.634
123	13	145990	3388	175188	175188	175188	175188	175188	51.708
123	14	146115	3464	175338	175338	175338	175338	175338	50.617
123	15	146240	3420	175488	175488	175488	175488	175488	51.312
123	16	146365	3416	175638	175638	175638	175638	175638	51.416
124	2	145640	3420	174768	174768	174768	174768	174768	51.102
124	3	145862	3437	175034	175034	175034	175034	175034	50.927
124	4	145988	3441	175186	175186	175186	175186	175186	50.911
124	5	146177	3459	175412	175412	175412	175412	175412	50.712
124	6	146302	3425	175562	175562	175562	175562	175562	51.259
124	7	146427	3418	175712	175712	175712	175712	175712	51.408
124	8	146552	3376	175862	175862	175862	175862	175862	52.092
124	9	146741	3443	176089	176089	176089	176089	176089	51.144
124	10	146866	3487	176239	176239	176239	176239	176239	50.542
124	11	146991	3449	176389	176389	176389	176389	176389	51.142
124	12	147116	3460	176539	176539	176539	176539	176539	51.023
124	13	147241	3440	176689	176689	176689	176689	176689	51.363
124	14	147366	3449	176839	176839	176839	176839	176839	51.273
124	15	147491	3463	176989	176989	176989	176989	176989	51.109
124	16	147616	3476	177139	177139	177139	177139	177139	50.961
125	2	146635	3440	175962	175962	175962	175962	175962	51.152
125	3	146857	3412	176228	176228	176228	176228	176228	51.650
125	4	146983	3470	176380	176380	176380	176380	176380	50.830
125	5	147172	3454	176606	176606	176606	176606	176606	51.131
125	6	147297	3481	176756	176756	176756	176756	176756	50.777
125	7	147422	3461	176906	176906	176906	176906	176906	51.114
125	8	147547	3393	177056	177056	177056	177056	177056	52.183
125	9	147736	3397	177283	177283	177283	177283	177283	52.188
125	10	147861	3495	177433	177433	177433	177433	177433	50.768
125	11	147986	3457	177583	177583	177583	177583	177583	51.369
125	12	148111	3420	177733	177733	177733	177733	177733	51.969
125	13	148236	3462	177883	177883	177883	177883	177883	51.382
125	14	148361	3427	178033	178033	178033	178033	178033	51.950
125	15	148486	3477	178183	178183	178183	178183	178183	51.246
125	16	148611	3475	178333	178333	178333	178333	178333	51.319
126	2	147886	3455	177463	177463	177463	177463	177463	51.364
126	3	148108	3464	177730	177730	177730	177730	177730	51.308
126	4	148234	3406	177881	177881	177881	177881	177881	52.226
126	5	148423	3455	178108	178108	178108	178108	178108	51.551
126	6	148548	3431	178258	178258	178258	178258	178258	51.955
126	7	148673	3442	178408	178408	178408	178408	178408	51.833
126	8	148798	3430	178558	178558	178558	178558	178558	52.058
126	9	148987	3481	178784	178784	178784	178784	178784	51.360
126	10	149112	3505	178934	178934	178934	178934	178934	51.051
126	11	149237	3495	179084	179084	179084	179084	179084	51.240
126	12	149362	3485	179234	179234	179234	179234	179234	51.430
126	13	149487	3537	179384	179384	179384	179384	179384	50.717
126	14	149612	3588	179534	179534	179534	179534	179534	50.037
126	15	149737	3460	179684	179684	179684	179684	179684	51.932
126	16	149862	3484	179834	179834	179834	179834	179834	51.617
127	2	148881	3457	178657	178657	178657	178657	178657	51.680
127	3	149103	3446	178924	178924	178924	178924	178924	51.922
127	4	149229	3422	179075	179075	179075	179075	179075	52.330
127	5	149418	3466	179302	179302	179302	179302	179302	51.732
127	6	149543	3482	179452	179452	179452	179452	179452	51.537
127	7	149668	3446	179602	179602	179602	179602	179602	52.119
127	8	149793	3478	179752	179752	179752	179752	179752	51.682
127	9	149982	3457	179978	179978	179978	179978	179978	52.062
127	10	150107	3456	180128	180128	180128	180128	180128	52.120
127	11	150232	3459	180278	180278	180278	180278	180278	52.119
127	12	150357	3495	180428	180428	180428	180428	180428	51.625
127	13	150482	3487	180578	180578	180578	180578	180578	51.786
127	14	150607	3449	180728	180728	180728	180728	180728	52.400
127	15	150732	3502	180878	180878	180878	180878	180878	51.650
127	16	150857	3502	181028	181028	181028	181028	181028	51.693
128	2	150133	3422	180160	180160	180160	180160	180160	52.647
128	3	150355	3470	180426	180426	180426	180426	180426	51.996
128	4	150481	3416	180577	180577	180577	180577	180577	52.862
128	5	150670	3468	180804	180804	180804	180804	180804	52.135
128	6	150795	3460	180954	180954	180954	180954	180954	52.299
128	7	150920	3512	181104	181104	181104	181104	181104	51.567
128	8	151045	3485	181254	181254	181254	181254	181254	52.010
128	9	151234	3505	181481	181481	181481	181481	181481	51.778
128	10	151359	3516	181631	181631	181631	181631	181631	51.658
128	11	151484	3515	181781	181781	181781	181781	181781	51.716
128	12	151609	3482	181931	181931	181931	181931	181931	52.249
128	13	151734	3481	182081	182081	182081	182081	182081	52.307
128	14	151859	3508	182231	182231	182231	182231	182231	51.947
128	15	151984	3489	182381	182381	182381	182381	182381	52.273
128	16	152109	3441	182531	182531	182531	182531	182531	53.046